## SnapFlow Assets 2.0a
Category | # | Item Photo | Item Name | Item Description | Model Number | Dimensions (mm) | Style | Model Number + Style | Price (USD) | Mandatory Addon - 01 | Mandatory Addon - 02 | Mandatory Addon - 03 | Optional Addon - 04 | Optional Addon - 05 | Optional Addon - 06 | Optional Addon - 07 | Optional Addon - 08
Gateways |  |  | Zigbee-RS485 Interface | Zigbee-RS485 Interface ，By integrating with the RS485 protocol, various third-party devices can be connected to the Zigbee system, such as control panels, fresh air fans, and other execution devices; Thus achieving bidirectional data exchange between Zigbee and RS485 devices. | M485/GW-ZB.10 | 45*47*19 | RS485 | M485/GW-ZB.10 RS485 | 108
Gateways |  |  | E7 Zigbee Gateway | E7 zigbee-IP Gateway，supports standard Zigbee 3.0 devices to access the network. compatible with zigbee home automation protocol, and also compatible with Wi-Fi and RJ45 network ports to access the LAN. main functions include: device management, scenes, logic, security , and work properly when offline, etc. | MCIP-ZB.10 | 166*148* 36 | E7 | MCIP-ZB.10 E7 | 110
Gateways |  |  | Zigbee Repeater | Zigbee repeater, assists a gateway in expanding its signal coverage range.can connect gateways and other Zigbee terminal devices, achieve relay networking, and thus achieve communication over longer distances. Its main functions include: indoor communication transmission distance of 30-50 meters; can be located through HDL Home app; compliant with Zigbee 3.0 protocol standards; Support online upgrade. | MSR-ZB.10 | 52*46.5* 20 | Repeater | MSR-ZB.10 Repeater | 70
Touchscreens |  |  | Source 10 | Source 10 Touch screen, Android OS with built-in Smart home App to control lighting, curtain,air conditioning, security, floor heating, music etc, 1200*2000Resolution, built-in Microphone to support between-in Screen intercom, Built-in proximity sensor/Lux sensor, Bult-in temperature and humidiry sensor,Ethernet access via Wifi or RJ45, IP20, Powered by specialized power interface to support Buspro, KNX, Zigbee protoco.Color:Dark Purple | MGWSIPD10-LK.18 | 301.3*155.2*9.8 | Dark Purple | MGWSIPD10-LK.18 Dark Purple | 1035 | MPFPIS-0203-ZB.27 Zigbee |  |  | MPWS2R1ETH-BP.18 BusPro | MPWS2R1ETH-KT.18 KNX
Touchscreens |  |  | Source 7 | Source 7 Touch Screen, Android OS with built-in Smart home App to control lighting, curtain,air conditioning, security, floor heating, music etc, 1280*720 Resolution, built-in Camera and Microphone to support between-in Screen intercom, Built-in proximity sensor/Lux sensor, Bult-in temperature and humidiry sensor, Ethernet access via Wifi or RJ45, IP20, Color Option: Ink Black, Pine Green, Moutain Blue. Powered by specialized power interface to support Buspro, KNX, Zigbee protoco. | MGWSIPD-LK.18 | 219*102*26 | Ink Black | MGWSIPD-LK.18 Ink Black | 815 | MPFPIS-0203-ZB.27 Zigbee |  |  | MPWS2R1ETH-BP.18 BusPro | MPWS2R1ETH-KT.18 KNX
Touchscreens |  |  | Source 7 | Source 7 Touch Screen, Android OS with built-in Smart home App to control lighting, curtain,air conditioning, security, floor heating, music etc, 1280*720 Resolution, built-in Camera and Microphone to support between-in Screen intercom, Built-in proximity sensor/Lux sensor, Bult-in temperature and humidiry sensor, Ethernet access via Wifi or RJ45, IP20, Color Option: Ink Black, Pine Green, Moutain Blue. Powered by specialized power interface to support Buspro, KNX, Zigbee protoco. | MGWSIPD-LK.18 | 219*102*26 | Pine Green | MGWSIPD-LK.18 Pine Green | 815 | MPFPIS-0203-ZB.27 Zigbee |  |  | MPWS2R1ETH-BP.18 BusPro | MPWS2R1ETH-KT.18 KNX
Touchscreens |  |  | Source 7 | Source 7 Touch Screen, Android OS with built-in Smart home App to control lighting, curtain,air conditioning, security, floor heating, music etc, 1280*720 Resolution, built-in Camera and Microphone to support between-in Screen intercom, Built-in proximity sensor/Lux sensor, Bult-in temperature and humidiry sensor, Ethernet access via Wifi or RJ45, IP20, Color Option: Ink Black, Pine Green, Moutain Blue. Powered by specialized power interface to support Buspro, KNX, Zigbee protoco. | MGWSIPD-LK.18 | 219*102*26 | Mountain Blue | MGWSIPD-LK.18 Mountain Blue | 815 | MPFPIS-0203-ZB.27 Zigbee |  |  | MPWS2R1ETH-BP.18 BusPro | MPWS2R1ETH-KT.18 KNX
Touchscreens |  |  | Source Mini | Source Mini Panel EU，with 4-inch LCD screen，used to control lighting, curtain,air conditioning, security, floor heating, music etc, 480x480 Resolution， Built-in speaker and Microphone， Built-in temperature and humidity sensors, Built-in human proximity sensor and light sensor, Ethernet access via Wifi or RJ45, IP20,Color Option: plastic Space Gray Frame/black glass. Powered by specialized power interface to support Buspro, KNX, Zigbee protoco. | MGWSIPD4-LK.18 | 86*86*11 | Black | MGWSIPD4-LK.18 Black | 400 | MPFPIS-0203-ZB.27 Zigbee |  |  | MPWS2R1ETH-BP.18 BusPro | MPWS2R1ETH-KT.18 KNX
Touchscreens |  |  | iTouch Display | iTouch Display Panel ， Zigbee 3.0, with 4-inch LCD screen and Aluminum plate, used to control lighting, curtain, scene, air conditioning, floor heating,music and fresh air, Built-in temperature sensor, humidity sensor and proximity sensor, 2ch 5A relay ,Color Option: Space Gray Frame/black glass/White glass | MPTL4C-S-ZB.18 | 86*86*11 | Black | MPTL4C-S-ZB.18 Black | 260
Touchscreens |  |  | iTouch Display | iTouch Display Panel ， Zigbee 3.0, with 4-inch LCD screen and Aluminum plate, used to control lighting, curtain, scene, air conditioning, floor heating,music and fresh air, Built-in temperature sensor, humidity sensor and proximity sensor, 2ch 5A relay ,Color Option: Space Gray Frame/black glass/White glass | MPTL4C-S-ZB.18 | 86*86*11 | White | MPTL4C-S-ZB.18 White | 260
Smart Panels |  |  | iTouch 1 Button | iTouch Series 1 Buttons Touch Panel EU , with 1ch Relay ouput, zigbee 3.0 ,with Aluminum Frame, used to control,lighting,curtain and scene, LED backlight and LED indicator. | MPT1R1L/S-ZB.18 | 86*86*11 | Black | MPT1R1L/S-ZB.18 Black | 100
Smart Panels |  |  | iTouch 1 Button | iTouch Series 1 Buttons Touch Panel EU , with 1ch Relay ouput, zigbee 3.0 ,with Aluminum Frame, used to control,lighting,curtain and scene, LED backlight and LED indicator. | MPT1R1L/S-ZB.18 | 86*86*11 | White | MPT1R1L/S-ZB.18 White | 100
Smart Panels |  |  | iTouch 2 Buttons | iTouch Series 2 Buttons Touch Panel EU , with 2ch Relay ouput, zigbee 3.0 ,with Aluminum Frame, used to control,lighting,curtain and scene, LED backlight and LED indicator. | MPT2R2L/S-ZB.18 | 86*86*12 | Black | MPT2R2L/S-ZB.18 Black | 105
Smart Panels |  |  | iTouch 2 Buttons | iTouch Series 2 Buttons Touch Panel EU , with 2ch Relay ouput, zigbee 3.0 ,with Aluminum Frame, used to control,lighting,curtain and scene, LED backlight and LED indicator. | MPT2R2L/S-ZB.18 | 86*86*12 | White | MPT2R2L/S-ZB.18 White | 105
Smart Panels |  |  | iTouch 3 Buttons | iTouch Series 3 Buttons Touch Panel ， with 3ch Relay ouput，zigbee 3.0 ,with Aluminum Frame, used to control,lighting,curtain and scene, LED backlight and LED indicator. | MPT3R3L/S-ZB.18 | 86*86*13 | Black | MPT3R3L/S-ZB.18 Black | 115
Smart Panels |  |  | iTouch 3 Buttons | iTouch Series 3 Buttons Touch Panel ， with 3ch Relay ouput，zigbee 3.0 ,with Aluminum Frame, used to control,lighting,curtain and scene, LED backlight and LED indicator. | MPT3R3L/S-ZB.18 | 86*86*13 | White | MPT3R3L/S-ZB.18 White | 115
Smart Panels |  |  | iTouch 4 Buttons | iTouch Series 4 Buttons Touch Panel ,with 4ch Relay ouput，zigbee 3.0 ,with Aluminum Frame, used to control,lighting,curtain and scene, LED backlight and LED indicator. | MPT4R4L/S-ZB.18 | 86*86*14 | Black | MPT4R4L/S-ZB.18 Black | 125
Smart Panels |  |  | iTouch 4 Buttons | iTouch Series 4 Buttons Touch Panel ,with 4ch Relay ouput，zigbee 3.0 ,with Aluminum Frame, used to control,lighting,curtain and scene, LED backlight and LED indicator. | MPT4R4L/S-ZB.18 | 86*86*14 | White | MPT4R4L/S-ZB.18 White | 125
Smart Panels |  |  | iTouch Thermostat Panel | iTouch Thermostat Panel,Zigbee 3.0， Input Voltage：100–240V AC (50/60Hz)，with 3.5inch LCD screen, controlling air conditioning, floor heating, fresh air and other devices. built-in temperature and humidity sensors . Color Option: Space Gray Frame black glass /white glass | MPTE3/S-ZB.18 | 86*86*15 | Black | MPTE3/S-ZB.18 Black | 168
Smart Panels |  |  | iTouch Thermostat Panel | iTouch Thermostat Panel,Zigbee 3.0， Input Voltage：100–240V AC (50/60Hz)，with 3.5inch LCD screen, controlling air conditioning, floor heating, fresh air and other devices. built-in temperature and humidity sensors . Color Option: Space Gray Frame black glass /white glass | MPTE3/S-ZB.18 | 86*86*15 | White | MPTE3/S-ZB.18 White | 168
Smart Panels |  |  | Tile 1 Button | Tile Series 1 button smart panel 2.1 ， Zigbee 3.0，used to control lighting,curtain and scene, plastic(ivory white/ash gray/champagne gold/space gray） ,Built-in temperature sensor and proximity sensor, with LED backlight,customizable icon, Frame is NOT included, Powered by MPFPIT-1P-ZB.17 | MPBT-1B-ZB.17 | 86*86*10.5 | Ivory White | MPBT-1B-ZB.17 Ivory White | 27 | MPFT-1GF-NP.18 Ivory White | MPFPIT-0410-ZB.17 4 Relay | MPFT-1BF-NP.17 Base | MPFT-2GFH-NP.18 Ivory White | MPFT-3GFH-NP.18 Ivory White | MPFPIT-0210-ZB.17 2 Relay
Smart Panels |  |  | Tile 1 Button | Tile Series 1 button smart panel 2.1 ， Zigbee 3.0，used to control lighting,curtain and scene, plastic(ivory white/ash gray/champagne gold/space gray） ,Built-in temperature sensor and proximity sensor, with LED backlight,customizable icon, Frame is NOT included, Powered by MPFPIT-1P-ZB.17 | MPBT-1B-ZB.17 | 86*86*10.5 | Ash Gray | MPBT-1B-ZB.17 Ash Gray | 27 | MPFT-1GF-NP.18 Ash Gray | MPFPIT-0410-ZB.17 4 Relay | MPFT-1BF-NP.17 Base |  |  | MPFPIT-0210-ZB.17 2 Relay
Smart Panels |  |  | Tile 1 Button | Tile Series 1 button smart panel 2.1 ， Zigbee 3.0，used to control lighting,curtain and scene, plastic(ivory white/ash gray/champagne gold/space gray） ,Built-in temperature sensor and proximity sensor, with LED backlight,customizable icon, Frame is NOT included, Powered by MPFPIT-1P-ZB.17 | MPBT-1B-ZB.17 | 86*86*10.5 | Champagne Gold | MPBT-1B-ZB.17 Champagne Gold | 27 | MPFT-1GF-NP.18 Champagne Gold | MPFPIT-0410-ZB.17 4 Relay | MPFT-1BF-NP.17 Base |  |  | MPFPIT-0210-ZB.17 2 Relay
Smart Panels |  |  | Tile 1 Button | Tile Series 1 button smart panel 2.1 ， Zigbee 3.0，used to control lighting,curtain and scene, plastic(ivory white/ash gray/champagne gold/space gray） ,Built-in temperature sensor and proximity sensor, with LED backlight,customizable icon, Frame is NOT included, Powered by MPFPIT-1P-ZB.17 | MPBT-1B-ZB.17 | 86*86*10.5 | Space Gray | MPBT-1B-ZB.17 Space Gray | 27 | MPFT-1GF-NP.18 Space Gray | MPFPIT-0410-ZB.17 4 Relay | MPFT-1BF-NP.17 Base |  |  | MPFPIT-0210-ZB.17 2 Relay
Smart Panels |  |  | Tile 2 Buttons | Tile Series 2 button smart panel 2.1,Zigbee 3.0used to control lighting,curtain and scene, plastic(ivory white/ash gray/champagne gold/space gray） ,Built-in temperature sensor and proximity sensor, with LED backlight,customizable icon, Frame is NOT included, Powered by MPFPIT-1P-ZB.17 | MPBT-2B-ZB.17 | 86*86*10.5 | Ivory White | MPBT-2B-ZB.17 Ivory White | 29 | MPFT-1GF-NP.18 Ivory White | MPFPIT-0410-ZB.17 4 Relay | MPFT-1BF-NP.17 Base | MPFT-2GFH-NP.18 Ivory White | MPFT-3GFH-NP.18 Ivory White | MPFPIT-0210-ZB.17 2 Relay
Smart Panels |  |  | Tile 2 Buttons | Tile Series 2 button smart panel 2.1,Zigbee 3.0used to control lighting,curtain and scene, plastic(ivory white/ash gray/champagne gold/space gray） ,Built-in temperature sensor and proximity sensor, with LED backlight,customizable icon, Frame is NOT included, Powered by MPFPIT-1P-ZB.17 | MPBT-2B-ZB.17 | 86*86*10.5 | Ash Gray | MPBT-2B-ZB.17 Ash Gray | 29 | MPFT-1GF-NP.18 Ash Gray | MPFPIT-0410-ZB.17 4 Relay | MPFT-1BF-NP.17 Base |  |  | MPFPIT-0210-ZB.17 2 Relay
Smart Panels |  |  | Tile 2 Buttons | Tile Series 2 button smart panel 2.1,Zigbee 3.0used to control lighting,curtain and scene, plastic(ivory white/ash gray/champagne gold/space gray） ,Built-in temperature sensor and proximity sensor, with LED backlight,customizable icon, Frame is NOT included, Powered by MPFPIT-1P-ZB.17 | MPBT-2B-ZB.17 | 86*86*10.5 | Champagne Gold | MPBT-2B-ZB.17 Champagne Gold | 29 | MPFT-1GF-NP.18 Champagne Gold | MPFPIT-0410-ZB.17 4 Relay | MPFT-1BF-NP.17 Base |  |  | MPFPIT-0210-ZB.17 2 Relay
Smart Panels |  |  | Tile 2 Buttons | Tile Series 2 button smart panel 2.1,Zigbee 3.0used to control lighting,curtain and scene, plastic(ivory white/ash gray/champagne gold/space gray） ,Built-in temperature sensor and proximity sensor, with LED backlight,customizable icon, Frame is NOT included, Powered by MPFPIT-1P-ZB.17 | MPBT-2B-ZB.17 | 86*86*10.5 | Space Gray | MPBT-2B-ZB.17 Space Gray | 29 | MPFT-1GF-NP.18 Space Gray | MPFPIT-0410-ZB.17 4 Relay | MPFT-1BF-NP.17 Base |  |  | MPFPIT-0210-ZB.17 2 Relay
Smart Panels |  |  | Tile 3 Buttons | Tile Series 3 button smart panel 2.1 ,Zigbee 3.0，used to control lighting,curtain and scene, plastic(ivory white/ash gray/champagne gold/space gray） ,Built-in temperature sensor and proximity sensor, with LED backlight,customizable icon, Frame is NOT included, Powered by MPFPIT-1P-ZB.17 | MPBT-3B-ZB.17 | 86*86*10.5 | Ivory White | MPBT-3B-ZB.17 Ivory White | 32 | MPFT-1GF-NP.18 Ivory White | MPFPIT-0410-ZB.17 4 Relay | MPFT-1BF-NP.17 Base | MPFT-2GFH-NP.18 Ivory White | MPFT-3GFH-NP.18 Ivory White | MPFPIT-0210-ZB.17 2 Relay
Smart Panels |  |  | Tile 3 Buttons | Tile Series 3 button smart panel 2.1 ,Zigbee 3.0，used to control lighting,curtain and scene, plastic(ivory white/ash gray/champagne gold/space gray） ,Built-in temperature sensor and proximity sensor, with LED backlight,customizable icon, Frame is NOT included, Powered by MPFPIT-1P-ZB.17 | MPBT-3B-ZB.17 | 86*86*10.5 | Ash Gray | MPBT-3B-ZB.17 Ash Gray | 32 | MPFT-1GF-NP.18 Ash Gray | MPFPIT-0410-ZB.17 4 Relay | MPFT-1BF-NP.17 Base |  |  | MPFPIT-0210-ZB.17 2 Relay
Smart Panels |  |  | Tile 3 Buttons | Tile Series 3 button smart panel 2.1 ,Zigbee 3.0，used to control lighting,curtain and scene, plastic(ivory white/ash gray/champagne gold/space gray） ,Built-in temperature sensor and proximity sensor, with LED backlight,customizable icon, Frame is NOT included, Powered by MPFPIT-1P-ZB.17 | MPBT-3B-ZB.17 | 86*86*10.5 | Champagne Gold | MPBT-3B-ZB.17 Champagne Gold | 32 | MPFT-1GF-NP.18 Champagne Gold | MPFPIT-0410-ZB.17 4 Relay | MPFT-1BF-NP.17 Base |  |  | MPFPIT-0210-ZB.17 2 Relay
Smart Panels |  |  | Tile 3 Buttons | Tile Series 3 button smart panel 2.1 ,Zigbee 3.0，used to control lighting,curtain and scene, plastic(ivory white/ash gray/champagne gold/space gray） ,Built-in temperature sensor and proximity sensor, with LED backlight,customizable icon, Frame is NOT included, Powered by MPFPIT-1P-ZB.17 | MPBT-3B-ZB.17 | 86*86*10.5 | Space Gray | MPBT-3B-ZB.17 Space Gray | 32 | MPFT-1GF-NP.18 Space Gray | MPFPIT-0410-ZB.17 4 Relay | MPFT-1BF-NP.17 Base |  |  | MPFPIT-0210-ZB.17 2 Relay
Smart Panels |  |  | Tile 4 Buttons | Tile Series 4 button smart panel 2.1，Zigbee 3.0，used to control lighting,curtain and scene, plastic(ivory white/ash gray/champagne gold/space gray） ,Built-in temperature sensor and proximity sensor, with LED backlight,customizable icon, Frame is NOT included, Powered by MPFPIT-1P-ZB.17 | MPBT-4B-ZB.17 | 86*86*10.5 | Ivory White | MPBT-4B-ZB.17 Ivory White | 33 | MPFT-1GF-NP.18 Ivory White | MPFPIT-0410-ZB.17 4 Relay | MPFT-1BF-NP.17 Base | MPFT-2GFH-NP.18 Ivory White | MPFT-3GFH-NP.18 Ivory White | MPFPIT-0210-ZB.17 2 Relay
Smart Panels |  |  | Tile 4 Buttons | Tile Series 4 button smart panel 2.1，Zigbee 3.0，used to control lighting,curtain and scene, plastic(ivory white/ash gray/champagne gold/space gray） ,Built-in temperature sensor and proximity sensor, with LED backlight,customizable icon, Frame is NOT included, Powered by MPFPIT-1P-ZB.17 | MPBT-4B-ZB.17 | 86*86*10.5 | Ash Gray | MPBT-4B-ZB.17 Ash Gray | 33 | MPFT-1GF-NP.18 Ash Gray | MPFPIT-0410-ZB.17 4 Relay | MPFT-1BF-NP.17 Base |  |  | MPFPIT-0210-ZB.17 2 Relay
Smart Panels |  |  | Tile 4 Buttons | Tile Series 4 button smart panel 2.1，Zigbee 3.0，used to control lighting,curtain and scene, plastic(ivory white/ash gray/champagne gold/space gray） ,Built-in temperature sensor and proximity sensor, with LED backlight,customizable icon, Frame is NOT included, Powered by MPFPIT-1P-ZB.17 | MPBT-4B-ZB.17 | 86*86*10.5 | Champagne Gold | MPBT-4B-ZB.17 Champagne Gold | 33 | MPFT-1GF-NP.18 Champagne Gold | MPFPIT-0410-ZB.17 4 Relay | MPFT-1BF-NP.17 Base |  |  | MPFPIT-0210-ZB.17 2 Relay
Smart Panels |  |  | Tile 4 Buttons | Tile Series 4 button smart panel 2.1，Zigbee 3.0，used to control lighting,curtain and scene, plastic(ivory white/ash gray/champagne gold/space gray） ,Built-in temperature sensor and proximity sensor, with LED backlight,customizable icon, Frame is NOT included, Powered by MPFPIT-1P-ZB.17 | MPBT-4B-ZB.17 | 86*86*10.5 | Space Gray | MPBT-4B-ZB.17 Space Gray | 33 | MPFT-1GF-NP.18 Space Gray | MPFPIT-0410-ZB.17 4 Relay | MPFT-1BF-NP.17 Base |  |  | MPFPIT-0210-ZB.17 2 Relay
Smart Panels |  |  | Tile 8 Buttons | Tile Series 8 button smart panel 2.1，Zigbee 3.0，used to control lighting,curtain and scene, plastic(ivory white/ash gray/champagne gold/space gray） ,Built-in temperature sensor and proximity sensor, with LED backlight,customizable icon, Frame is NOT included, Powered by MPFPIT-1P-ZB.17 | MPBT-8B-ZB.17 | 86*86*10.5 | Ivory White | MPBT-8B-ZB.17 Ivory White | 38 | MPFT-1GF-NP.18 Ivory White | MPFPIT-0410-ZB.17 4 Relay | MPFT-1BF-NP.17 Base | MPFT-2GFH-NP.18 Ivory White | MPFT-3GFH-NP.18 Ivory White | MPFPIT-0210-ZB.17 2 Relay
Smart Panels |  |  | Tile 8 Buttons | Tile Series 8 button smart panel 2.1，Zigbee 3.0，used to control lighting,curtain and scene, plastic(ivory white/ash gray/champagne gold/space gray） ,Built-in temperature sensor and proximity sensor, with LED backlight,customizable icon, Frame is NOT included, Powered by MPFPIT-1P-ZB.17 | MPBT-8B-ZB.17 | 86*86*10.5 | Ash Gray | MPBT-8B-ZB.17 Ash Gray | 38 | MPFT-1GF-NP.18 Ash Gray | MPFPIT-0410-ZB.17 4 Relay | MPFT-1BF-NP.17 Base |  |  | MPFPIT-0210-ZB.17 2 Relay
Smart Panels |  |  | Tile 8 Buttons | Tile Series 8 button smart panel 2.1，Zigbee 3.0，used to control lighting,curtain and scene, plastic(ivory white/ash gray/champagne gold/space gray） ,Built-in temperature sensor and proximity sensor, with LED backlight,customizable icon, Frame is NOT included, Powered by MPFPIT-1P-ZB.17 | MPBT-8B-ZB.17 | 86*86*10.5 | Champagne Gold | MPBT-8B-ZB.17 Champagne Gold | 38 | MPFT-1GF-NP.18 Champagne Gold | MPFPIT-0410-ZB.17 4 Relay | MPFT-1BF-NP.17 Base |  |  | MPFPIT-0210-ZB.17 2 Relay
Smart Panels |  |  | Tile 8 Buttons | Tile Series 8 button smart panel 2.1，Zigbee 3.0，used to control lighting,curtain and scene, plastic(ivory white/ash gray/champagne gold/space gray） ,Built-in temperature sensor and proximity sensor, with LED backlight,customizable icon, Frame is NOT included, Powered by MPFPIT-1P-ZB.17 | MPBT-8B-ZB.17 | 86*86*10.5 | Space Gray | MPBT-8B-ZB.17 Space Gray | 38 | MPFT-1GF-NP.18 Space Gray | MPFPIT-0410-ZB.17 4 Relay | MPFT-1BF-NP.17 Base |  |  | MPFPIT-0210-ZB.17 2 Relay
Smart Panels |  |  | Tile Thermostat | Tile Series Thermostat 2.1, Zigbee 3.0，used to control air conditioning,floor heating and fresh air system, plastic(ivory white/ash gray/champagne gold/space gray）),Built-in temperature sensor,humidity sensor and proximity sensor, with LED backlight. Frame is NOT included, Powered by MPFPIT-0505-ZB.17 | MPHT-6B-ZB.17 | 86*86*10.5 | Ivory White | MPHT-6B-ZB.17 Ivory White | 100 | MPFT-1GF-NP.18 Ivory White | MPFPIT-0505-ZB.17 5 Relay | MPFT-1BF-NP.17 Base | MPFT-2GFH-NP.18 Ivory White | MPFT-3GFH-NP.18 Ivory White
Smart Panels |  |  | Tile Thermostat | Tile Series Thermostat 2.1, Zigbee 3.0，used to control air conditioning,floor heating and fresh air system, plastic(ivory white/ash gray/champagne gold/space gray）),Built-in temperature sensor,humidity sensor and proximity sensor, with LED backlight. Frame is NOT included, Powered by MPFPIT-0505-ZB.17 | MPHT-6B-ZB.17 | 86*86*10.5 | Ash Gray | MPHT-6B-ZB.17 Ash Gray | 100 | MPFT-1GF-NP.18 Ash Gray | MPFPIT-0505-ZB.17 5 Relay | MPFT-1BF-NP.17 Base
Smart Panels |  |  | Tile Thermostat | Tile Series Thermostat 2.1, Zigbee 3.0，used to control air conditioning,floor heating and fresh air system, plastic(ivory white/ash gray/champagne gold/space gray）),Built-in temperature sensor,humidity sensor and proximity sensor, with LED backlight. Frame is NOT included, Powered by MPFPIT-0505-ZB.17 | MPHT-6B-ZB.17 | 86*86*10.5 | Champagne Gold | MPHT-6B-ZB.17 Champagne Gold | 100 | MPFT-1GF-NP.18 Champagne Gold | MPFPIT-0505-ZB.17 5 Relay | MPFT-1BF-NP.17 Base
Smart Panels |  |  | Tile Thermostat | Tile Series Thermostat 2.1, Zigbee 3.0，used to control air conditioning,floor heating and fresh air system, plastic(ivory white/ash gray/champagne gold/space gray）),Built-in temperature sensor,humidity sensor and proximity sensor, with LED backlight. Frame is NOT included, Powered by MPFPIT-0505-ZB.17 | MPHT-6B-ZB.17 | 86*86*10.5 | Space Gray | MPHT-6B-ZB.17 Space Gray | 100 | MPFT-1GF-NP.18 Space Gray | MPFPIT-0505-ZB.17 5 Relay | MPFT-1BF-NP.17 Base
Smart Panels |  |  | Tile Emergency | Tile Series Emergency Panel 2.1, Zigbee 3.0 .four colors (ivory white, ash gray, champagne gold and space gray) are available for plastic plate,mount with plastic and metal frame,Frame is NOT included. | MPUT-1EC-ZB.17 | 86*86*48.3 | Ivory White | MPUT-1EC-ZB.17 Ivory White | 35 | MPFT-1GF-NP.18 Ivory White | MPFPIT-1P-ZB.17 0 Relay | MPFT-1BF-NP.17 Base | MPFT-2GFH-NP.18 Ivory White | MPFT-3GFH-NP.18 Ivory White | MPFPIT-0210-ZB.17 2 Relay
Smart Panels |  |  | Tile Emergency | Tile Series Emergency Panel 2.1, Zigbee 3.0 .four colors (ivory white, ash gray, champagne gold and space gray) are available for plastic plate,mount with plastic and metal frame,Frame is NOT included. | MPUT-1EC-ZB.17 | 86*86*48.3 | Ash Gray | MPUT-1EC-ZB.17 Ash Gray | 35 | MPFT-1GF-NP.18 Ash Gray | MPFPIT-1P-ZB.17 0 Relay | MPFT-1BF-NP.17 Base |  |  | MPFPIT-0210-ZB.17 2 Relay
Smart Panels |  |  | Tile Emergency | Tile Series Emergency Panel 2.1, Zigbee 3.0 .four colors (ivory white, ash gray, champagne gold and space gray) are available for plastic plate,mount with plastic and metal frame,Frame is NOT included. | MPUT-1EC-ZB.17 | 86*86*48.3 | Champagne Gold | MPUT-1EC-ZB.17 Champagne Gold | 35 | MPFT-1GF-NP.18 Champagne Gold | MPFPIT-1P-ZB.17 0 Relay | MPFT-1BF-NP.17 Base |  |  | MPFPIT-0210-ZB.17 2 Relay
Smart Panels |  |  | Tile Emergency | Tile Series Emergency Panel 2.1, Zigbee 3.0 .four colors (ivory white, ash gray, champagne gold and space gray) are available for plastic plate,mount with plastic and metal frame,Frame is NOT included. | MPUT-1EC-ZB.17 | 86*86*48.3 | Space Gray | MPUT-1EC-ZB.17 Space Gray | 35 | MPFT-1GF-NP.18 Space Gray | MPFPIT-1P-ZB.17 0 Relay | MPFT-1BF-NP.17 Base |  |  | MPFPIT-0210-ZB.17 2 Relay
TILE DRY |  |  | Tile Hotel Card | Tile Series Card Holder Panel 2.1, Dry contact， master card panel for energy control of hotel guest room , Voltage 24V DC ，High frequency M1 card 13.56 MHz ，Four colors(ivory white, ash gray, champagne gold and space gray) are available for plastic,Frame is NOT included | MPCT-H-NP.18 | 86×86×45.8 | Ivory White | MPCT-H-NP.18 Ivory White | 55 | MPFT-1GF-NP.18 Ivory White |  | MPFT-1BF-NP.17 Base | MPFT-2GFH-NP.18 Ivory White | MPFT-3GFH-NP.18 Ivory White
TILE DRY |  |  | Tile Dry 1 Rocker | Tile Series 1 Button Rocker Switch 2.1, Rated voltage: 250V AC~ 10A,four colors(ivory white, ash gray, champagne gold and space gray) are available for plastic plate,mount with plastic and metal frame,Frame is NOT included. | MPMT-1R-NP.18 | 86*86*35.4 | Ivory White | MPMT-1R-NP.18 Ivory White | 10 | MPFT-1GF-NP.18 Ivory White |  | MPFT-1BF-NP.17 Base | MPFT-2GFH-NP.18 Ivory White | MPFT-3GFH-NP.18 Ivory White
TILE DRY |  |  | Tile Dry 2 Rocker | Tile Series 2 Button Rocker Switch 2.1, Rated voltage: 250V AC~ 10A,four colors(ivory white, ash gray, champagne gold and space gray) are available for plastic plate,mount with plastic and metal frame,Frame is NOT included. | MPMT-2R-NP.18 | 86*86*35.9 | Ivory White | MPMT-2R-NP.18 Ivory White | 16 | MPFT-1GF-NP.18 Ivory White |  | MPFT-1BF-NP.17 Base | MPFT-2GFH-NP.18 Ivory White | MPFT-3GFH-NP.18 Ivory White
TILE DRY |  |  | Tile Dry 3 Rocker | Tile Series 3 Button Rocker Switch 2.1, Rated voltage: 250V AC~ 10A,four colors(ivory white, ash gray, champagne gold and space gray) are available for plastic plate,mount with plastic and metal frame,Frame is NOT included. | MPMT-3R-NP.18 | 86*86*35.9 | Ivory White | MPMT-3R-NP.18 Ivory White | 20 | MPFT-1GF-NP.18 Ivory White |  | MPFT-1BF-NP.17 Base | MPFT-2GFH-NP.18 Ivory White | MPFT-3GFH-NP.18 Ivory White
TILE DRY |  |  | Tile Dry 1 Push | Tile Series 1 Button Momentary Switch 2.1, Rated voltage: 250V AC~ 10A,four colors (ivory white, ash gray, champagne gold and space gray) are available for plastic plate,mount with plastic and metal frame,Frame is NOT included. | MPMT-1M-NP.18 | 86*86*35.4 | Ivory White | MPMT-1M-NP.18 Ivory White | 11 | MPFT-1GF-NP.18 Ivory White |  | MPFT-1BF-NP.17 Base | MPFT-2GFH-NP.18 Ivory White | MPFT-3GFH-NP.18 Ivory White
TILE DRY |  |  | Tile Dry 2 Push | Tile Series 2 Button Momentary Switch 2.1, Rated voltage: 250V AC~ 10A,four colors (ivory white, ash gray, champagne gold and space gray) are available for plastic plate,mount with plastic and metal frame,Frame is NOT included. | MPMT-2M-NP.18 | 86*86*35.9 | Ivory White | MPMT-2M-NP.18 Ivory White | 18 | MPFT-1GF-NP.18 Ivory White |  | MPFT-1BF-NP.17 Base | MPFT-2GFH-NP.18 Ivory White | MPFT-3GFH-NP.18 Ivory White
TILE DRY |  |  | Tile Dry 3 Push | Tile Series 2 Button Momentary Switch 2.1, Rated voltage: 250V AC~ 10A,four colors (ivory white, ash gray, champagne gold and space gray) are available for plastic plate,mount with plastic and metal frame,Frame is NOT included. | MPMT-3M-NP.18 | 86*86*35.9 | Ivory White | MPMT-3M-NP.18 Ivory White | 23 | MPFT-1GF-NP.18 Ivory White |  | MPFT-1BF-NP.17 Base | MPFT-2GFH-NP.18 Ivory White | MPFT-3GFH-NP.18 Ivory White
TILE DRY |  |  | Tile EU Soclet | Tile Series EU Socket 2.1, Rated voltage: 250V AC~ 16A,four colors(ivory white, ash gray, champagne gold and space gray) are available for plastic plate,mount with plastic and metal frame,Frame is NOT included. | MPST-G16-NP.18 | 86*86*39.1 | Ivory White | MPST-G16-NP.18 Ivory White | 20 | MPFT-1GF-NP.18 Ivory White |  | MPFT-1BF-NP.17 Base | MPFT-2GFH-NP.18 Ivory White | MPFT-3GFH-NP.18 Ivory White
TILE DRY |  |  | Tile Socket EU Waterproof | Tile Series Waterproof EU Power Socket 2.1, Rated voltage: 250V AC~ 16A,Waterproof grade:IP44,four colors(ivory white, ash gray, champagne gold and space gray) are available for plastic plate,mount with plastic and metal frame,Frame is NOT included. | MPST-G16P-NP.18 | 86*86*40.5 | Ivory White | MPST-G16P-NP.18 Ivory White | 40 | MPFT-1GF-NP.18 Ivory White |  | MPFT-1BF-NP.17 Base | MPFT-2GFH-NP.18 Ivory White | MPFT-3GFH-NP.18 Ivory White
TILE DRY |  |  | Tile Socket Universal | Tile Series Universal Socket 2.1, Rated voltage: 250V AC~ 16A, four colors(ivory white, ash gray, champagne gold and space gray) are available for plastic plate,mount with plastic and metal frame,Frame is NOT included. | MPST-U16-NP.18 | 86*86*35.4 | Ivory White | MPST-U16-NP.18 Ivory White | 12 | MPFT-1GF-NP.18 Ivory White |  | MPFT-1BF-NP.17 Base | MPFT-2GFH-NP.18 Ivory White | MPFT-3GFH-NP.18 Ivory White
TILE DRY |  |  | Tile Svizzera Socket | Tile Series Svizzera Socket 2.1, Rated voltage: 250V AC~ 10A,four colors(ivory white, ash gray, champagne gold and space gray) are available for plastic plate,mount with plastic and metal frame,Frame is NOT included. | MPST-S10-NP.18 | 86*86*36.7 | Ivory White | MPST-S10-NP.18 Ivory White | 20 | MPFT-1GF-NP.18 Ivory White |  | MPFT-1BF-NP.17 Base | MPFT-2GFH-NP.18 Ivory White | MPFT-3GFH-NP.18 Ivory White
TILE DRY |  |  | Tile Italy Socket | Tile Series ltaly Socket 2.1, Rated voltage: 250V AC~ 16A,four colors(ivory white, ash gray, champagne gold and space gray) are available for plastic plate,mount with plastic and metal frame,Frame is NOT included. | MPST-I16-NP.18 | 86*86*40.5 | Ivory White | MPST-I16-NP.18 Ivory White | 20 | MPFT-1GF-NP.18 Ivory White |  | MPFT-1BF-NP.17 Base | MPFT-2GFH-NP.18 Ivory White | MPFT-3GFH-NP.18 Ivory White
TILE DRY |  |  | Tile Shaver Socket | Tile Series Shaver Socket 2.1, Input voltage: 100-240V AC~ ,four colors(ivory white, ash gray, champagne gold and space gray) are available for plastic plate,mount with plastic and metal frame,Frame is NOT included. | MPST-SH-NP.18 | 86*86*58.9 | Ivory White | MPST-SH-NP.18 Ivory White | 42 | MPFT-1GF-NP.18 Ivory White |  | MPFT-1BF-NP.17 Base | MPFT-2GFH-NP.18 Ivory White | MPFT-3GFH-NP.18 Ivory White
TILE DRY |  |  | Tile USB & HDMI Outlet | Tile Series HDMI and USB Outlet 2.1, HDMI signal transmission, USB 2.0 signal transmission (cannot be used as a charging port),four colors(ivory white, ash gray, champagne gold and space gray) are available for plastic plate,mount with plastic and metal frame,Frame is NOT included. | MPST-HU-NP.18 | 86*86*24 | Ivory White | MPST-HU-NP.18 Ivory White | 60 | MPFT-1GF-NP.18 Ivory White |  | MPFT-1BF-NP.17 Base | MPFT-2GFH-NP.18 Ivory White | MPFT-3GFH-NP.18 Ivory White
TILE DRY |  |  | Tile USB A & C | Tile Series USB and Type-C Outlet 2.1, Rated voltage: 250V AC~,AC 100-240V~,50/60Hz ,Maximum current 0.3A,Output Power 20W, Type-C output : 5V / 3A, 9V / 2.22A, 12V / 1.67A .four colors(ivory white, ash gray, champagne gold and space gray) are available for plastic plate,mount with plastic and metal frame,Frame is NOT included. | MPST-UT-NP.18 | 86*86*37.2 | Ivory White | MPST-UT-NP.18 Ivory White | 65 | MPFT-1GF-NP.18 Ivory White |  | MPFT-1BF-NP.17 Base | MPFT-2GFH-NP.18 Ivory White | MPFT-3GFH-NP.18 Ivory White
TILE DRY |  |  | Tile Ethernet Outlet | Tile Series 1 Port Ethernet Wall Outlet 2.1, Ethernet: unshielded Cat6 cable, Ethernet: unshielded Cat6 cable:RJ45,four colors(ivory white, ash gray, champagne gold and space gray) are available for plastic plate,mount with plastic and metal frame,Frame is NOT included. | MPET-1E-NP.18 | 86*86*35.1 | Ivory White | MPET-1E-NP.18 Ivory White | 35 | MPFT-1GF-NP.18 Ivory White |  | MPFT-1BF-NP.17 Base | MPFT-2GFH-NP.18 Ivory White | MPFT-3GFH-NP.18 Ivory White
TILE DRY |  |  | Tile Dual Ethernet | Tile Series 2 Port Ethernet Wall Outlet 2.1, Ethernet: unshielded Cat6 cable, Ethernet: unshielded Cat6 cable:RJ45,four colors(ivory white, ash gray, champagne gold and space gray) are available for plastic plate,mount with plastic and metal frame,Frame is NOT included. | MPET-2E-NP.18 | 86*86*35.1 | Ivory White | MPET-2E-NP.18 Ivory White | 38 | MPFT-1GF-NP.18 Ivory White |  | MPFT-1BF-NP.17 Base | MPFT-2GFH-NP.18 Ivory White | MPFT-3GFH-NP.18 Ivory White
TILE DRY |  |  | Tile Telephone Outlet | Tile Series 1 Port Telephone Wall Jack 2.1,four colors(ivory white, ash gray, champagne gold and space gray) are available for plastic plate,mount with plastic and metal frame,Frame is NOT included. | MPPT-1T-NP.18 | 86×86×35.1 | Ivory White | MPPT-1T-NP.18 Ivory White | 22 | MPFT-1GF-NP.18 Ivory White |  | MPFT-1BF-NP.17 Base | MPFT-2GFH-NP.18 Ivory White | MPFT-3GFH-NP.18 Ivory White
TILE DRY |  |  | Tile Cable TV Outlet | Tile Series 1 Port Cable TV Wall Outlet 2.1,four colors(ivory white, ash gray, champagne gold and space gray) are available for plastic plate,mount with plastic and metal frame,Frame is NOT included. | MPVT-1C-NP.18 | 86*86*36.9 | Ivory White | MPVT-1C-NP.18 Ivory White | 22 | MPFT-1GF-NP.18 Ivory White |  | MPFT-1BF-NP.17 Base | MPFT-2GFH-NP.18 Ivory White | MPFT-3GFH-NP.18 Ivory White
TILE DRY |  |  | Tile Cable tv Coax | Tile Series 1 Port Coax Cable TV-F-Type Wall Outlet 2.1,four colors(ivory white, ash gray,champagne gold and space gray) are available for plastic plate,mount with plastic and metal frame,Frame is NOT included. | MPVT-1F-NP.18 | 86*86*36.9 | Ivory White | MPVT-1F-NP.18 Ivory White | 28 | MPFT-1GF-NP.18 Ivory White |  | MPFT-1BF-NP.17 Base | MPFT-2GFH-NP.18 Ivory White | MPFT-3GFH-NP.18 Ivory White
TILE DRY |  |  | Tile Cable & Data | Tile Series 1 Port Cable TV Wall Outlet 2.1,four colors(ivory white, ash gray, champagne gold and space gray) are available for plastic plate,mount with plastic and metal frame,Frame is NOT included. | MPVT-CE-NP.18 | 86*86*33.4 | Ivory White | MPVT-CE-NP.18 Ivory White | 40 | MPFT-1GF-NP.18 Ivory White |  | MPFT-1BF-NP.17 Base | MPFT-2GFH-NP.18 Ivory White | MPFT-3GFH-NP.18 Ivory White
TILE DRY |  |  | Tile Dry SOS | Tile Series Emergency Panel 2.1,Communication:Passive dry contact .four colors (ivory white, ash gray, champagne gold and space gray) are available for plastic plate,mount with plastic and metal frame,Frame is NOT included. | MPUT-1EC-NP.18 | 86*86*48.3 | Ivory White | MPUT-1EC-NP.18 Ivory White | 18 | MPFT-1GF-NP.18 Ivory White |  | MPFT-1BF-NP.17 Base | MPFT-2GFH-NP.18 Ivory White | MPFT-3GFH-NP.18 Ivory White
TILE DRY |  |  | Tile Floor Light Induction | Tile Series Induction Floor Light Panel 2.1,four colors(ivory white, ash gray, champagne gold and space gray) are available for plastic plate,mount with plastic and metal frame,Frame is NOT included. | MPLT-FLS-NP.18 | 86*86*34.1 | Ivory White | MPLT-FLS-NP.18 Ivory White | 35 | MPFT-1GF-NP.18 Ivory White |  | MPFT-1BF-NP.17 Base | MPFT-2GFH-NP.18 Ivory White | MPFT-3GFH-NP.18 Ivory White
TILE DRY |  |  | Tile Blank | Tile Series Blank Panel 2.1,four colors(ivory white, ash gray, champagne gold and space gray) are available for plastic plate,mount with plastic and metal frame,Frame is NOT included. | MPKT-B-NP.18 | 86*86*19.3 | Ivory White | MPKT-B-NP.18 Ivory White | 7 | MPFT-1GF-NP.18 Ivory White |  | MPFT-1BF-NP.17 Base | MPFT-2GFH-NP.18 Ivory White | MPFT-3GFH-NP.18 Ivory White
TILE DRY |  |  | Tile Hotel Card | Tile Series Card Holder Panel 2.1, Dry contact， master card panel for energy control of hotel guest room , Voltage 24V DC ，High frequency M1 card 13.56 MHz ，Four colors(ivory white, ash gray, champagne gold and space gray) are available for plastic,Frame is NOT included | MPCT-H-NP.18 | 86×86×45.8 | Ash Gray | MPCT-H-NP.18 Ash Gray | 55 | MPFT-1GF-NP.18 Ash Gray |  | MPFT-1BF-NP.17 Base
TILE DRY |  |  | Tile Dry 1 Rocker | Tile Series 1 Button Rocker Switch 2.1, Rated voltage: 250V AC~ 10A,four colors(ivory white, ash gray, champagne gold and space gray) are available for plastic plate,mount with plastic and metal frame,Frame is NOT included. | MPMT-1R-NP.18 | 86*86*35.4 | Ash Gray | MPMT-1R-NP.18 Ash Gray | 10 | MPFT-1GF-NP.18 Ash Gray |  | MPFT-1BF-NP.17 Base
TILE DRY |  |  | Tile Dry 2 Rocker | Tile Series 2 Button Rocker Switch 2.1, Rated voltage: 250V AC~ 10A,four colors(ivory white, ash gray, champagne gold and space gray) are available for plastic plate,mount with plastic and metal frame,Frame is NOT included. | MPMT-2R-NP.18 | 86*86*35.9 | Ash Gray | MPMT-2R-NP.18 Ash Gray | 16 | MPFT-1GF-NP.18 Ash Gray |  | MPFT-1BF-NP.17 Base
TILE DRY |  |  | Tile Dry 3 Rocker | Tile Series 3 Button Rocker Switch 2.1, Rated voltage: 250V AC~ 10A,four colors(ivory white, ash gray, champagne gold and space gray) are available for plastic plate,mount with plastic and metal frame,Frame is NOT included. | MPMT-3R-NP.18 | 86*86*35.9 | Ash Gray | MPMT-3R-NP.18 Ash Gray | 20 | MPFT-1GF-NP.18 Ash Gray |  | MPFT-1BF-NP.17 Base
TILE DRY |  |  | Tile Dry 1 Push | Tile Series 1 Button Momentary Switch 2.1, Rated voltage: 250V AC~ 10A,four colors (ivory white, ash gray, champagne gold and space gray) are available for plastic plate,mount with plastic and metal frame,Frame is NOT included. | MPMT-1M-NP.18 | 86*86*35.4 | Ash Gray | MPMT-1M-NP.18 Ash Gray | 11 | MPFT-1GF-NP.18 Ash Gray |  | MPFT-1BF-NP.17 Base
TILE DRY |  |  | Tile Dry 2 Push | Tile Series 2 Button Momentary Switch 2.1, Rated voltage: 250V AC~ 10A,four colors (ivory white, ash gray, champagne gold and space gray) are available for plastic plate,mount with plastic and metal frame,Frame is NOT included. | MPMT-2M-NP.18 | 86*86*35.9 | Ash Gray | MPMT-2M-NP.18 Ash Gray | 18 | MPFT-1GF-NP.18 Ash Gray |  | MPFT-1BF-NP.17 Base
TILE DRY |  |  | Tile Dry 3 Push | Tile Series 2 Button Momentary Switch 2.1, Rated voltage: 250V AC~ 10A,four colors (ivory white, ash gray, champagne gold and space gray) are available for plastic plate,mount with plastic and metal frame,Frame is NOT included. | MPMT-3M-NP.18 | 86*86*35.9 | Ash Gray | MPMT-3M-NP.18 Ash Gray | 23 | MPFT-1GF-NP.18 Ash Gray |  | MPFT-1BF-NP.17 Base
TILE DRY |  |  | Tile EU Soclet | Tile Series EU Socket 2.1, Rated voltage: 250V AC~ 16A,four colors(ivory white, ash gray, champagne gold and space gray) are available for plastic plate,mount with plastic and metal frame,Frame is NOT included. | MPST-G16-NP.18 | 86*86*39.1 | Ash Gray | MPST-G16-NP.18 Ash Gray | 20 | MPFT-1GF-NP.18 Ash Gray |  | MPFT-1BF-NP.17 Base
TILE DRY |  |  | Tile Socket EU Waterproof | Tile Series Waterproof EU Power Socket 2.1, Rated voltage: 250V AC~ 16A,Waterproof grade:IP44,four colors(ivory white, ash gray, champagne gold and space gray) are available for plastic plate,mount with plastic and metal frame,Frame is NOT included. | MPST-G16P-NP.18 | 86*86*40.5 | Ash Gray | MPST-G16P-NP.18 Ash Gray | 40 | MPFT-1GF-NP.18 Ash Gray |  | MPFT-1BF-NP.17 Base
TILE DRY |  |  | Tile Socket Universal | Tile Series Universal Socket 2.1, Rated voltage: 250V AC~ 16A, four colors(ivory white, ash gray, champagne gold and space gray) are available for plastic plate,mount with plastic and metal frame,Frame is NOT included. | MPST-U16-NP.18 | 86*86*35.4 | Ash Gray | MPST-U16-NP.18 Ash Gray | 12 | MPFT-1GF-NP.18 Ash Gray |  | MPFT-1BF-NP.17 Base
TILE DRY |  |  | Tile Svizzera Socket | Tile Series Svizzera Socket 2.1, Rated voltage: 250V AC~ 10A,four colors(ivory white, ash gray, champagne gold and space gray) are available for plastic plate,mount with plastic and metal frame,Frame is NOT included. | MPST-S10-NP.18 | 86*86*36.7 | Ash Gray | MPST-S10-NP.18 Ash Gray | 20 | MPFT-1GF-NP.18 Ash Gray |  | MPFT-1BF-NP.17 Base
TILE DRY |  |  | Tile Italy Socket | Tile Series ltaly Socket 2.1, Rated voltage: 250V AC~ 16A,four colors(ivory white, ash gray, champagne gold and space gray) are available for plastic plate,mount with plastic and metal frame,Frame is NOT included. | MPST-I16-NP.18 | 86*86*40.5 | Ash Gray | MPST-I16-NP.18 Ash Gray | 20 | MPFT-1GF-NP.18 Ash Gray |  | MPFT-1BF-NP.17 Base
TILE DRY |  |  | Tile Shaver Socket | Tile Series Shaver Socket 2.1, Input voltage: 100-240V AC~ ,four colors(ivory white, ash gray, champagne gold and space gray) are available for plastic plate,mount with plastic and metal frame,Frame is NOT included. | MPST-SH-NP.18 | 86*86*58.9 | Ash Gray | MPST-SH-NP.18 Ash Gray | 42 | MPFT-1GF-NP.18 Ash Gray |  | MPFT-1BF-NP.17 Base
TILE DRY |  |  | Tile USB & HDMI Outlet | Tile Series HDMI and USB Outlet 2.1, HDMI signal transmission, USB 2.0 signal transmission (cannot be used as a charging port),four colors(ivory white, ash gray, champagne gold and space gray) are available for plastic plate,mount with plastic and metal frame,Frame is NOT included. | MPST-HU-NP.18 | 86*86*24 | Ash Gray | MPST-HU-NP.18 Ash Gray | 60 | MPFT-1GF-NP.18 Ash Gray |  | MPFT-1BF-NP.17 Base
TILE DRY |  |  | Tile USB A & C | Tile Series USB and Type-C Outlet 2.1, Rated voltage: 250V AC~,AC 100-240V~,50/60Hz ,Maximum current 0.3A,Output Power 20W, Type-C output : 5V / 3A, 9V / 2.22A, 12V / 1.67A .four colors(ivory white, ash gray, champagne gold and space gray) are available for plastic plate,mount with plastic and metal frame,Frame is NOT included. | MPST-UT-NP.18 | 86*86*37.2 | Ash Gray | MPST-UT-NP.18 Ash Gray | 65 | MPFT-1GF-NP.18 Ash Gray |  | MPFT-1BF-NP.17 Base
TILE DRY |  |  | Tile Ethernet Outlet | Tile Series 1 Port Ethernet Wall Outlet 2.1, Ethernet: unshielded Cat6 cable, Ethernet: unshielded Cat6 cable:RJ45,four colors(ivory white, ash gray, champagne gold and space gray) are available for plastic plate,mount with plastic and metal frame,Frame is NOT included. | MPET-1E-NP.18 | 86*86*35.1 | Ash Gray | MPET-1E-NP.18 Ash Gray | 35 | MPFT-1GF-NP.18 Ash Gray |  | MPFT-1BF-NP.17 Base
TILE DRY |  |  | Tile Dual Ethernet | Tile Series 2 Port Ethernet Wall Outlet 2.1, Ethernet: unshielded Cat6 cable, Ethernet: unshielded Cat6 cable:RJ45,four colors(ivory white, ash gray, champagne gold and space gray) are available for plastic plate,mount with plastic and metal frame,Frame is NOT included. | MPET-2E-NP.18 | 86*86*35.1 | Ash Gray | MPET-2E-NP.18 Ash Gray | 38 | MPFT-1GF-NP.18 Ash Gray |  | MPFT-1BF-NP.17 Base
TILE DRY |  |  | Tile Telephone Outlet | Tile Series 1 Port Telephone Wall Jack 2.1,four colors(ivory white, ash gray, champagne gold and space gray) are available for plastic plate,mount with plastic and metal frame,Frame is NOT included. | MPPT-1T-NP.18 | 86×86×35.1 | Ash Gray | MPPT-1T-NP.18 Ash Gray | 22 | MPFT-1GF-NP.18 Ash Gray |  | MPFT-1BF-NP.17 Base
TILE DRY |  |  | Tile Cable TV Outlet | Tile Series 1 Port Cable TV Wall Outlet 2.1,four colors(ivory white, ash gray, champagne gold and space gray) are available for plastic plate,mount with plastic and metal frame,Frame is NOT included. | MPVT-1C-NP.18 | 86*86*36.9 | Ash Gray | MPVT-1C-NP.18 Ash Gray | 22 | MPFT-1GF-NP.18 Ash Gray |  | MPFT-1BF-NP.17 Base
TILE DRY |  |  | Tile Cable tv Coax | Tile Series 1 Port Coax Cable TV-F-Type Wall Outlet 2.1,four colors(ivory white, ash gray,champagne gold and space gray) are available for plastic plate,mount with plastic and metal frame,Frame is NOT included. | MPVT-1F-NP.18 | 86*86*36.9 | Ash Gray | MPVT-1F-NP.18 Ash Gray | 28 | MPFT-1GF-NP.18 Ash Gray |  | MPFT-1BF-NP.17 Base
TILE DRY |  |  | Tile Cable & Data | Tile Series 1 Port Cable TV Wall Outlet 2.1,four colors(ivory white, ash gray, champagne gold and space gray) are available for plastic plate,mount with plastic and metal frame,Frame is NOT included. | MPVT-CE-NP.18 | 86*86*33.4 | Ash Gray | MPVT-CE-NP.18 Ash Gray | 40 | MPFT-1GF-NP.18 Ash Gray |  | MPFT-1BF-NP.17 Base
TILE DRY |  |  | Tile Dry SOS | Tile Series Emergency Panel 2.1,Communication:Passive dry contact .four colors (ivory white, ash gray, champagne gold and space gray) are available for plastic plate,mount with plastic and metal frame,Frame is NOT included. | MPUT-1EC-NP.18 | 86*86*48.3 | Ash Gray | MPUT-1EC-NP.18 Ash Gray | 18 | MPFT-1GF-NP.18 Ash Gray |  | MPFT-1BF-NP.17 Base
TILE DRY |  |  | Tile Floor Light Induction | Tile Series Induction Floor Light Panel 2.1,four colors(ivory white, ash gray, champagne gold and space gray) are available for plastic plate,mount with plastic and metal frame,Frame is NOT included. | MPLT-FLS-NP.18 | 86*86*34.1 | Ash Gray | MPLT-FLS-NP.18 Ash Gray | 35 | MPFT-1GF-NP.18 Ash Gray |  | MPFT-1BF-NP.17 Base
TILE DRY |  |  | Tile Blank | Tile Series Blank Panel 2.1,four colors(ivory white, ash gray, champagne gold and space gray) are available for plastic plate,mount with plastic and metal frame,Frame is NOT included. | MPKT-B-NP.18 | 86*86*19.3 | Ash Gray | MPKT-B-NP.18 Ash Gray | 7 | MPFT-1GF-NP.18 Ash Gray |  | MPFT-1BF-NP.17 Base
TILE DRY |  |  | Tile Hotel Card | Tile Series Card Holder Panel 2.1, Dry contact， master card panel for energy control of hotel guest room , Voltage 24V DC ，High frequency M1 card 13.56 MHz ，Four colors(ivory white, ash gray, champagne gold and space gray) are available for plastic,Frame is NOT included | MPCT-H-NP.18 | 86×86×45.8 | Champagne Gold | MPCT-H-NP.18 Champagne Gold | 55 | MPFT-1GF-NP.18 Champagne Gold |  | MPFT-1BF-NP.17 Base
TILE DRY |  |  | Tile Dry 1 Rocker | Tile Series 1 Button Rocker Switch 2.1, Rated voltage: 250V AC~ 10A,four colors(ivory white, ash gray, champagne gold and space gray) are available for plastic plate,mount with plastic and metal frame,Frame is NOT included. | MPMT-1R-NP.18 | 86*86*35.4 | Champagne Gold | MPMT-1R-NP.18 Champagne Gold | 10 | MPFT-1GF-NP.18 Champagne Gold |  | MPFT-1BF-NP.17 Base
TILE DRY |  |  | Tile Dry 2 Rocker | Tile Series 2 Button Rocker Switch 2.1, Rated voltage: 250V AC~ 10A,four colors(ivory white, ash gray, champagne gold and space gray) are available for plastic plate,mount with plastic and metal frame,Frame is NOT included. | MPMT-2R-NP.18 | 86*86*35.9 | Champagne Gold | MPMT-2R-NP.18 Champagne Gold | 16 | MPFT-1GF-NP.18 Champagne Gold |  | MPFT-1BF-NP.17 Base
TILE DRY |  |  | Tile Dry 3 Rocker | Tile Series 3 Button Rocker Switch 2.1, Rated voltage: 250V AC~ 10A,four colors(ivory white, ash gray, champagne gold and space gray) are available for plastic plate,mount with plastic and metal frame,Frame is NOT included. | MPMT-3R-NP.18 | 86*86*35.9 | Champagne Gold | MPMT-3R-NP.18 Champagne Gold | 20 | MPFT-1GF-NP.18 Champagne Gold |  | MPFT-1BF-NP.17 Base
TILE DRY |  |  | Tile Dry 1 Push | Tile Series 1 Button Momentary Switch 2.1, Rated voltage: 250V AC~ 10A,four colors (ivory white, ash gray, champagne gold and space gray) are available for plastic plate,mount with plastic and metal frame,Frame is NOT included. | MPMT-1M-NP.18 | 86*86*35.4 | Champagne Gold | MPMT-1M-NP.18 Champagne Gold | 11 | MPFT-1GF-NP.18 Champagne Gold |  | MPFT-1BF-NP.17 Base
TILE DRY |  |  | Tile Dry 2 Push | Tile Series 2 Button Momentary Switch 2.1, Rated voltage: 250V AC~ 10A,four colors (ivory white, ash gray, champagne gold and space gray) are available for plastic plate,mount with plastic and metal frame,Frame is NOT included. | MPMT-2M-NP.18 | 86*86*35.9 | Champagne Gold | MPMT-2M-NP.18 Champagne Gold | 18 | MPFT-1GF-NP.18 Champagne Gold |  | MPFT-1BF-NP.17 Base
TILE DRY |  |  | Tile Dry 3 Push | Tile Series 2 Button Momentary Switch 2.1, Rated voltage: 250V AC~ 10A,four colors (ivory white, ash gray, champagne gold and space gray) are available for plastic plate,mount with plastic and metal frame,Frame is NOT included. | MPMT-3M-NP.18 | 86*86*35.9 | Champagne Gold | MPMT-3M-NP.18 Champagne Gold | 23 | MPFT-1GF-NP.18 Champagne Gold |  | MPFT-1BF-NP.17 Base
TILE DRY |  |  | Tile EU Soclet | Tile Series EU Socket 2.1, Rated voltage: 250V AC~ 16A,four colors(ivory white, ash gray, champagne gold and space gray) are available for plastic plate,mount with plastic and metal frame,Frame is NOT included. | MPST-G16-NP.18 | 86*86*39.1 | Champagne Gold | MPST-G16-NP.18 Champagne Gold | 20 | MPFT-1GF-NP.18 Champagne Gold |  | MPFT-1BF-NP.17 Base
TILE DRY |  |  | Tile Socket EU Waterproof | Tile Series Waterproof EU Power Socket 2.1, Rated voltage: 250V AC~ 16A,Waterproof grade:IP44,four colors(ivory white, ash gray, champagne gold and space gray) are available for plastic plate,mount with plastic and metal frame,Frame is NOT included. | MPST-G16P-NP.18 | 86*86*40.5 | Champagne Gold | MPST-G16P-NP.18 Champagne Gold | 40 | MPFT-1GF-NP.18 Champagne Gold |  | MPFT-1BF-NP.17 Base
TILE DRY |  |  | Tile Socket Universal | Tile Series Universal Socket 2.1, Rated voltage: 250V AC~ 16A, four colors(ivory white, ash gray, champagne gold and space gray) are available for plastic plate,mount with plastic and metal frame,Frame is NOT included. | MPST-U16-NP.18 | 86*86*35.4 | Champagne Gold | MPST-U16-NP.18 Champagne Gold | 12 | MPFT-1GF-NP.18 Champagne Gold |  | MPFT-1BF-NP.17 Base
TILE DRY |  |  | Tile Svizzera Socket | Tile Series Svizzera Socket 2.1, Rated voltage: 250V AC~ 10A,four colors(ivory white, ash gray, champagne gold and space gray) are available for plastic plate,mount with plastic and metal frame,Frame is NOT included. | MPST-S10-NP.18 | 86*86*36.7 | Champagne Gold | MPST-S10-NP.18 Champagne Gold | 20 | MPFT-1GF-NP.18 Champagne Gold |  | MPFT-1BF-NP.17 Base
TILE DRY |  |  | Tile Italy Socket | Tile Series ltaly Socket 2.1, Rated voltage: 250V AC~ 16A,four colors(ivory white, ash gray, champagne gold and space gray) are available for plastic plate,mount with plastic and metal frame,Frame is NOT included. | MPST-I16-NP.18 | 86*86*40.5 | Champagne Gold | MPST-I16-NP.18 Champagne Gold | 20 | MPFT-1GF-NP.18 Champagne Gold |  | MPFT-1BF-NP.17 Base
TILE DRY |  |  | Tile Shaver Socket | Tile Series Shaver Socket 2.1, Input voltage: 100-240V AC~ ,four colors(ivory white, ash gray, champagne gold and space gray) are available for plastic plate,mount with plastic and metal frame,Frame is NOT included. | MPST-SH-NP.18 | 86*86*58.9 | Champagne Gold | MPST-SH-NP.18 Champagne Gold | 42 | MPFT-1GF-NP.18 Champagne Gold |  | MPFT-1BF-NP.17 Base
TILE DRY |  |  | Tile USB & HDMI Outlet | Tile Series HDMI and USB Outlet 2.1, HDMI signal transmission, USB 2.0 signal transmission (cannot be used as a charging port),four colors(ivory white, ash gray, champagne gold and space gray) are available for plastic plate,mount with plastic and metal frame,Frame is NOT included. | MPST-HU-NP.18 | 86*86*24 | Champagne Gold | MPST-HU-NP.18 Champagne Gold | 60 | MPFT-1GF-NP.18 Champagne Gold |  | MPFT-1BF-NP.17 Base
TILE DRY |  |  | Tile USB A & C | Tile Series USB and Type-C Outlet 2.1, Rated voltage: 250V AC~,AC 100-240V~,50/60Hz ,Maximum current 0.3A,Output Power 20W, Type-C output : 5V / 3A, 9V / 2.22A, 12V / 1.67A .four colors(ivory white, ash gray, champagne gold and space gray) are available for plastic plate,mount with plastic and metal frame,Frame is NOT included. | MPST-UT-NP.18 | 86*86*37.2 | Champagne Gold | MPST-UT-NP.18 Champagne Gold | 65 | MPFT-1GF-NP.18 Champagne Gold |  | MPFT-1BF-NP.17 Base
TILE DRY |  |  | Tile Ethernet Outlet | Tile Series 1 Port Ethernet Wall Outlet 2.1, Ethernet: unshielded Cat6 cable, Ethernet: unshielded Cat6 cable:RJ45,four colors(ivory white, ash gray, champagne gold and space gray) are available for plastic plate,mount with plastic and metal frame,Frame is NOT included. | MPET-1E-NP.18 | 86*86*35.1 | Champagne Gold | MPET-1E-NP.18 Champagne Gold | 35 | MPFT-1GF-NP.18 Champagne Gold |  | MPFT-1BF-NP.17 Base
TILE DRY |  |  | Tile Dual Ethernet | Tile Series 2 Port Ethernet Wall Outlet 2.1, Ethernet: unshielded Cat6 cable, Ethernet: unshielded Cat6 cable:RJ45,four colors(ivory white, ash gray, champagne gold and space gray) are available for plastic plate,mount with plastic and metal frame,Frame is NOT included. | MPET-2E-NP.18 | 86*86*35.1 | Champagne Gold | MPET-2E-NP.18 Champagne Gold | 38 | MPFT-1GF-NP.18 Champagne Gold |  | MPFT-1BF-NP.17 Base
TILE DRY |  |  | Tile Telephone Outlet | Tile Series 1 Port Telephone Wall Jack 2.1,four colors(ivory white, ash gray, champagne gold and space gray) are available for plastic plate,mount with plastic and metal frame,Frame is NOT included. | MPPT-1T-NP.18 | 86×86×35.1 | Champagne Gold | MPPT-1T-NP.18 Champagne Gold | 22 | MPFT-1GF-NP.18 Champagne Gold |  | MPFT-1BF-NP.17 Base
TILE DRY |  |  | Tile Cable TV Outlet | Tile Series 1 Port Cable TV Wall Outlet 2.1,four colors(ivory white, ash gray, champagne gold and space gray) are available for plastic plate,mount with plastic and metal frame,Frame is NOT included. | MPVT-1C-NP.18 | 86*86*36.9 | Champagne Gold | MPVT-1C-NP.18 Champagne Gold | 22 | MPFT-1GF-NP.18 Champagne Gold |  | MPFT-1BF-NP.17 Base
TILE DRY |  |  | Tile Cable tv Coax | Tile Series 1 Port Coax Cable TV-F-Type Wall Outlet 2.1,four colors(ivory white, ash gray,champagne gold and space gray) are available for plastic plate,mount with plastic and metal frame,Frame is NOT included. | MPVT-1F-NP.18 | 86*86*36.9 | Champagne Gold | MPVT-1F-NP.18 Champagne Gold | 28 | MPFT-1GF-NP.18 Champagne Gold |  | MPFT-1BF-NP.17 Base
TILE DRY |  |  | Tile Cable & Data | Tile Series 1 Port Cable TV Wall Outlet 2.1,four colors(ivory white, ash gray, champagne gold and space gray) are available for plastic plate,mount with plastic and metal frame,Frame is NOT included. | MPVT-CE-NP.18 | 86*86*33.4 | Champagne Gold | MPVT-CE-NP.18 Champagne Gold | 40 | MPFT-1GF-NP.18 Champagne Gold |  | MPFT-1BF-NP.17 Base
TILE DRY |  |  | Tile Dry SOS | Tile Series Emergency Panel 2.1,Communication:Passive dry contact .four colors (ivory white, ash gray, champagne gold and space gray) are available for plastic plate,mount with plastic and metal frame,Frame is NOT included. | MPUT-1EC-NP.18 | 86*86*48.3 | Champagne Gold | MPUT-1EC-NP.18 Champagne Gold | 18 | MPFT-1GF-NP.18 Champagne Gold |  | MPFT-1BF-NP.17 Base
TILE DRY |  |  | Tile Floor Light Induction | Tile Series Induction Floor Light Panel 2.1,four colors(ivory white, ash gray, champagne gold and space gray) are available for plastic plate,mount with plastic and metal frame,Frame is NOT included. | MPLT-FLS-NP.18 | 86*86*34.1 | Champagne Gold | MPLT-FLS-NP.18 Champagne Gold | 35 | MPFT-1GF-NP.18 Champagne Gold |  | MPFT-1BF-NP.17 Base
TILE DRY |  |  | Tile Blank | Tile Series Blank Panel 2.1,four colors(ivory white, ash gray, champagne gold and space gray) are available for plastic plate,mount with plastic and metal frame,Frame is NOT included. | MPKT-B-NP.18 | 86*86*19.3 | Champagne Gold | MPKT-B-NP.18 Champagne Gold | 7 | MPFT-1GF-NP.18 Champagne Gold |  | MPFT-1BF-NP.17 Base
TILE DRY |  |  | Tile Hotel Card | Tile Series Card Holder Panel 2.1, Dry contact， master card panel for energy control of hotel guest room , Voltage 24V DC ，High frequency M1 card 13.56 MHz ，Four colors(ivory white, ash gray, champagne gold and space gray) are available for plastic,Frame is NOT included | MPCT-H-NP.18 | 86×86×45.8 | Space Gray | MPCT-H-NP.18 Space Gray | 55 | MPFT-1GF-NP.18 Space Gray |  | MPFT-1BF-NP.17 Base
TILE DRY |  |  | Tile Dry 1 Rocker | Tile Series 1 Button Rocker Switch 2.1, Rated voltage: 250V AC~ 10A,four colors(ivory white, ash gray, champagne gold and space gray) are available for plastic plate,mount with plastic and metal frame,Frame is NOT included. | MPMT-1R-NP.18 | 86*86*35.4 | Space Gray | MPMT-1R-NP.18 Space Gray | 10 | MPFT-1GF-NP.18 Space Gray |  | MPFT-1BF-NP.17 Base
TILE DRY |  |  | Tile Dry 2 Rocker | Tile Series 2 Button Rocker Switch 2.1, Rated voltage: 250V AC~ 10A,four colors(ivory white, ash gray, champagne gold and space gray) are available for plastic plate,mount with plastic and metal frame,Frame is NOT included. | MPMT-2R-NP.18 | 86*86*35.9 | Space Gray | MPMT-2R-NP.18 Space Gray | 16 | MPFT-1GF-NP.18 Space Gray |  | MPFT-1BF-NP.17 Base
TILE DRY |  |  | Tile Dry 3 Rocker | Tile Series 3 Button Rocker Switch 2.1, Rated voltage: 250V AC~ 10A,four colors(ivory white, ash gray, champagne gold and space gray) are available for plastic plate,mount with plastic and metal frame,Frame is NOT included. | MPMT-3R-NP.18 | 86*86*35.9 | Space Gray | MPMT-3R-NP.18 Space Gray | 20 | MPFT-1GF-NP.18 Space Gray |  | MPFT-1BF-NP.17 Base
TILE DRY |  |  | Tile Dry 1 Push | Tile Series 1 Button Momentary Switch 2.1, Rated voltage: 250V AC~ 10A,four colors (ivory white, ash gray, champagne gold and space gray) are available for plastic plate,mount with plastic and metal frame,Frame is NOT included. | MPMT-1M-NP.18 | 86*86*35.4 | Space Gray | MPMT-1M-NP.18 Space Gray | 11 | MPFT-1GF-NP.18 Space Gray |  | MPFT-1BF-NP.17 Base
TILE DRY |  |  | Tile Dry 2 Push | Tile Series 2 Button Momentary Switch 2.1, Rated voltage: 250V AC~ 10A,four colors (ivory white, ash gray, champagne gold and space gray) are available for plastic plate,mount with plastic and metal frame,Frame is NOT included. | MPMT-2M-NP.18 | 86*86*35.9 | Space Gray | MPMT-2M-NP.18 Space Gray | 18 | MPFT-1GF-NP.18 Space Gray |  | MPFT-1BF-NP.17 Base
TILE DRY |  |  | Tile Dry 3 Push | Tile Series 2 Button Momentary Switch 2.1, Rated voltage: 250V AC~ 10A,four colors (ivory white, ash gray, champagne gold and space gray) are available for plastic plate,mount with plastic and metal frame,Frame is NOT included. | MPMT-3M-NP.18 | 86*86*35.9 | Space Gray | MPMT-3M-NP.18 Space Gray | 23 | MPFT-1GF-NP.18 Space Gray |  | MPFT-1BF-NP.17 Base
TILE DRY |  |  | Tile EU Soclet | Tile Series EU Socket 2.1, Rated voltage: 250V AC~ 16A,four colors(ivory white, ash gray, champagne gold and space gray) are available for plastic plate,mount with plastic and metal frame,Frame is NOT included. | MPST-G16-NP.18 | 86*86*39.1 | Space Gray | MPST-G16-NP.18 Space Gray | 20 | MPFT-1GF-NP.18 Space Gray |  | MPFT-1BF-NP.17 Base
TILE DRY |  |  | Tile Socket EU Waterproof | Tile Series Waterproof EU Power Socket 2.1, Rated voltage: 250V AC~ 16A,Waterproof grade:IP44,four colors(ivory white, ash gray, champagne gold and space gray) are available for plastic plate,mount with plastic and metal frame,Frame is NOT included. | MPST-G16P-NP.18 | 86*86*40.5 | Space Gray | MPST-G16P-NP.18 Space Gray | 40 | MPFT-1GF-NP.18 Space Gray |  | MPFT-1BF-NP.17 Base
TILE DRY |  |  | Tile Socket Universal | Tile Series Universal Socket 2.1, Rated voltage: 250V AC~ 16A, four colors(ivory white, ash gray, champagne gold and space gray) are available for plastic plate,mount with plastic and metal frame,Frame is NOT included. | MPST-U16-NP.18 | 86*86*35.4 | Space Gray | MPST-U16-NP.18 Space Gray | 12 | MPFT-1GF-NP.18 Space Gray |  | MPFT-1BF-NP.17 Base
TILE DRY |  |  | Tile Svizzera Socket | Tile Series Svizzera Socket 2.1, Rated voltage: 250V AC~ 10A,four colors(ivory white, ash gray, champagne gold and space gray) are available for plastic plate,mount with plastic and metal frame,Frame is NOT included. | MPST-S10-NP.18 | 86*86*36.7 | Space Gray | MPST-S10-NP.18 Space Gray | 20 | MPFT-1GF-NP.18 Space Gray |  | MPFT-1BF-NP.17 Base
TILE DRY |  |  | Tile Italy Socket | Tile Series ltaly Socket 2.1, Rated voltage: 250V AC~ 16A,four colors(ivory white, ash gray, champagne gold and space gray) are available for plastic plate,mount with plastic and metal frame,Frame is NOT included. | MPST-I16-NP.18 | 86*86*40.5 | Space Gray | MPST-I16-NP.18 Space Gray | 20 | MPFT-1GF-NP.18 Space Gray |  | MPFT-1BF-NP.17 Base
TILE DRY |  |  | Tile Shaver Socket | Tile Series Shaver Socket 2.1, Input voltage: 100-240V AC~ ,four colors(ivory white, ash gray, champagne gold and space gray) are available for plastic plate,mount with plastic and metal frame,Frame is NOT included. | MPST-SH-NP.18 | 86*86*58.9 | Space Gray | MPST-SH-NP.18 Space Gray | 42 | MPFT-1GF-NP.18 Space Gray |  | MPFT-1BF-NP.17 Base
TILE DRY |  |  | Tile USB & HDMI Outlet | Tile Series HDMI and USB Outlet 2.1, HDMI signal transmission, USB 2.0 signal transmission (cannot be used as a charging port),four colors(ivory white, ash gray, champagne gold and space gray) are available for plastic plate,mount with plastic and metal frame,Frame is NOT included. | MPST-HU-NP.18 | 86*86*24 | Space Gray | MPST-HU-NP.18 Space Gray | 60 | MPFT-1GF-NP.18 Space Gray |  | MPFT-1BF-NP.17 Base
TILE DRY |  |  | Tile USB A & C | Tile Series USB and Type-C Outlet 2.1, Rated voltage: 250V AC~,AC 100-240V~,50/60Hz ,Maximum current 0.3A,Output Power 20W, Type-C output : 5V / 3A, 9V / 2.22A, 12V / 1.67A .four colors(ivory white, ash gray, champagne gold and space gray) are available for plastic plate,mount with plastic and metal frame,Frame is NOT included. | MPST-UT-NP.18 | 86*86*37.2 | Space Gray | MPST-UT-NP.18 Space Gray | 65 | MPFT-1GF-NP.18 Space Gray |  | MPFT-1BF-NP.17 Base
TILE DRY |  |  | Tile Ethernet Outlet | Tile Series 1 Port Ethernet Wall Outlet 2.1, Ethernet: unshielded Cat6 cable, Ethernet: unshielded Cat6 cable:RJ45,four colors(ivory white, ash gray, champagne gold and space gray) are available for plastic plate,mount with plastic and metal frame,Frame is NOT included. | MPET-1E-NP.18 | 86*86*35.1 | Space Gray | MPET-1E-NP.18 Space Gray | 35 | MPFT-1GF-NP.18 Space Gray |  | MPFT-1BF-NP.17 Base
TILE DRY |  |  | Tile Dual Ethernet | Tile Series 2 Port Ethernet Wall Outlet 2.1, Ethernet: unshielded Cat6 cable, Ethernet: unshielded Cat6 cable:RJ45,four colors(ivory white, ash gray, champagne gold and space gray) are available for plastic plate,mount with plastic and metal frame,Frame is NOT included. | MPET-2E-NP.18 | 86*86*35.1 | Space Gray | MPET-2E-NP.18 Space Gray | 38 | MPFT-1GF-NP.18 Space Gray |  | MPFT-1BF-NP.17 Base
TILE DRY |  |  | Tile Telephone Outlet | Tile Series 1 Port Telephone Wall Jack 2.1,four colors(ivory white, ash gray, champagne gold and space gray) are available for plastic plate,mount with plastic and metal frame,Frame is NOT included. | MPPT-1T-NP.18 | 86×86×35.1 | Space Gray | MPPT-1T-NP.18 Space Gray | 22 | MPFT-1GF-NP.18 Space Gray |  | MPFT-1BF-NP.17 Base
TILE DRY |  |  | Tile Cable TV Outlet | Tile Series 1 Port Cable TV Wall Outlet 2.1,four colors(ivory white, ash gray, champagne gold and space gray) are available for plastic plate,mount with plastic and metal frame,Frame is NOT included. | MPVT-1C-NP.18 | 86*86*36.9 | Space Gray | MPVT-1C-NP.18 Space Gray | 22 | MPFT-1GF-NP.18 Space Gray |  | MPFT-1BF-NP.17 Base
TILE DRY |  |  | Tile Cable tv Coax | Tile Series 1 Port Coax Cable TV-F-Type Wall Outlet 2.1,four colors(ivory white, ash gray,champagne gold and space gray) are available for plastic plate,mount with plastic and metal frame,Frame is NOT included. | MPVT-1F-NP.18 | 86*86*36.9 | Space Gray | MPVT-1F-NP.18 Space Gray | 28 | MPFT-1GF-NP.18 Space Gray |  | MPFT-1BF-NP.17 Base
TILE DRY |  |  | Tile Cable & Data | Tile Series 1 Port Cable TV Wall Outlet 2.1,four colors(ivory white, ash gray, champagne gold and space gray) are available for plastic plate,mount with plastic and metal frame,Frame is NOT included. | MPVT-CE-NP.18 | 86*86*33.4 | Space Gray | MPVT-CE-NP.18 Space Gray | 40 | MPFT-1GF-NP.18 Space Gray |  | MPFT-1BF-NP.17 Base
TILE DRY |  |  | Tile Dry SOS | Tile Series Emergency Panel 2.1,Communication:Passive dry contact .four colors (ivory white, ash gray, champagne gold and space gray) are available for plastic plate,mount with plastic and metal frame,Frame is NOT included. | MPUT-1EC-NP.18 | 86*86*48.3 | Space Gray | MPUT-1EC-NP.18 Space Gray | 18 | MPFT-1GF-NP.18 Space Gray |  | MPFT-1BF-NP.17 Base
TILE DRY |  |  | Tile Floor Light Induction | Tile Series Induction Floor Light Panel 2.1,four colors(ivory white, ash gray, champagne gold and space gray) are available for plastic plate,mount with plastic and metal frame,Frame is NOT included. | MPLT-FLS-NP.18 | 86*86*34.1 | Space Gray | MPLT-FLS-NP.18 Space Gray | 35 | MPFT-1GF-NP.18 Space Gray |  | MPFT-1BF-NP.17 Base
TILE DRY |  |  | Tile Blank | Tile Series Blank Panel 2.1,four colors(ivory white, ash gray, champagne gold and space gray) are available for plastic plate,mount with plastic and metal frame,Frame is NOT included. | MPKT-B-NP.18 | 86*86*19.3 | Space Gray | MPKT-B-NP.18 Space Gray | 7 | MPFT-1GF-NP.18 Space Gray |  | MPFT-1BF-NP.17 Base
TILE FRAME |  |  | Tile Frame 1 | Tile Series 1 Gang Panel Frame 2.1 , plastic(ivory white, ash gray, champagne gold and space gray) | MPFT-1GF-NP.18 | 86*86*10.5 | Ivory White | MPFT-1GF-NP.18 Ivory White | 3
TILE FRAME |  |  | Tile Frame 2 H | Tile Series 2 Gang Panel Frame 2.1 , plastic(ivory white, ash gray, champagne gold and space gray) | MPFT-2GFH-NP.18 | 172*86*10.5 | Ivory White | MPFT-2GFH-NP.18 Ivory White | 5
TILE FRAME |  |  | Tile Frame 3 H | Tile Series 3 Gang Panel Frame 2.1, plastic(ivory white, ash gray, champagne gold and space gray) | MPFT-3GFH-NP.18 | 258*86*10.5 | Ivory White | MPFT-3GFH-NP.18 Ivory White | 8
TILE FRAME |  |  | Tile Frame 4 H | Tile Series 4 Gang Panel Frame 2.1, plastic(ivory white, ash gray, champagne gold and space gray) | MPFT-4GFH-NP.18 | 344*86*10.5 | Ivory White | MPFT-4GFH-NP.18 Ivory White | 13
TILE FRAME |  |  | Tile Frame 2 V | Tile Series 2 Gang Panel Frame 2.1, vertical installation, plastic(ivory white, ash gray, champagne gold and space gray) are available. | MPFT-2GFV-NP.18 | 172*86*10.5 | Ivory White | MPFT-2GFV-NP.18 Ivory White | 5
TILE FRAME |  |  | Tile Frame 3 V | Tile Series 3 Gang Panel Frame 2.1, vertical installation, plastic(ivory white, ash gray, champagne gold and space gray) are available | MPFT-3GFV-NP.18 | 258*86*10.5 | Ivory White | MPFT-3GFV-NP.18 Ivory White | 8
TILE FRAME |  |  | Tile Frame 4 V | Tile Series 4 Gang Panel Frame 2.1, vertical installation, plastic(ivory white, ash gray, champagne gold and space gray) are available | MPFT-4GFV-NP.18 | 344*86*10.5 | Ivory White | MPFT-4GFV-NP.18 Ivory White | 13
TILE FRAME |  |  | Tile Frame 1 | Tile Series 1 Gang Panel Frame 2.1 , plastic(ivory white, ash gray, champagne gold and space gray) | MPFT-1GF-NP.18 | 86*86*10.5 | Ash Gray | MPFT-1GF-NP.18 Ash Gray | 3
TILE FRAME |  |  | Tile Frame 2 H | Tile Series 2 Gang Panel Frame 2.1 , plastic(ivory white, ash gray, champagne gold and space gray) | MPFT-2GFH-NP.18 | 172*86*10.5 | Ash Gray | MPFT-2GFH-NP.18 Ash Gray | 5
TILE FRAME |  |  | Tile Frame 3 H | Tile Series 3 Gang Panel Frame 2.1, plastic(ivory white, ash gray, champagne gold and space gray) | MPFT-3GFH-NP.18 | 258*86*10.5 | Ash Gray | MPFT-3GFH-NP.18 Ash Gray | 8
TILE FRAME |  |  | Tile Frame 4 H | Tile Series 4 Gang Panel Frame 2.1, plastic(ivory white, ash gray, champagne gold and space gray) | MPFT-4GFH-NP.18 | 344*86*10.5 | Ash Gray | MPFT-4GFH-NP.18 Ash Gray | 13
TILE FRAME |  |  | Tile Frame 2 V | Tile Series 2 Gang Panel Frame 2.1, vertical installation, plastic(ivory white, ash gray, champagne gold and space gray) are available. | MPFT-2GFV-NP.18 | 172*86*10.5 | Ash Gray | MPFT-2GFV-NP.18 Ash Gray | 5
TILE FRAME |  |  | Tile Frame 3 V | Tile Series 3 Gang Panel Frame 2.1, vertical installation, plastic(ivory white, ash gray, champagne gold and space gray) are available | MPFT-3GFV-NP.18 | 258*86*10.5 | Ash Gray | MPFT-3GFV-NP.18 Ash Gray | 8
TILE FRAME |  |  | Tile Frame 4 V | Tile Series 4 Gang Panel Frame 2.1, vertical installation, plastic(ivory white, ash gray, champagne gold and space gray) are available | MPFT-4GFV-NP.18 | 344*86*10.5 | Ash Gray | MPFT-4GFV-NP.18 Ash Gray | 13
TILE FRAME |  |  | Tile Frame 1 | Tile Series 1 Gang Panel Frame 2.1 , plastic(ivory white, ash gray, champagne gold and space gray) | MPFT-1GF-NP.18 | 86*86*10.5 | Champagne Gold | MPFT-1GF-NP.18 Champagne Gold | 3
TILE FRAME |  |  | Tile Frame 2 H | Tile Series 2 Gang Panel Frame 2.1 , plastic(ivory white, ash gray, champagne gold and space gray) | MPFT-2GFH-NP.18 | 172*86*10.5 | Champagne Gold | MPFT-2GFH-NP.18 Champagne Gold | 5
TILE FRAME |  |  | Tile Frame 3 H | Tile Series 3 Gang Panel Frame 2.1, plastic(ivory white, ash gray, champagne gold and space gray) | MPFT-3GFH-NP.18 | 258*86*10.5 | Champagne Gold | MPFT-3GFH-NP.18 Champagne Gold | 8
TILE FRAME |  |  | Tile Frame 4 H | Tile Series 4 Gang Panel Frame 2.1, plastic(ivory white, ash gray, champagne gold and space gray) | MPFT-4GFH-NP.18 | 344*86*10.5 | Champagne Gold | MPFT-4GFH-NP.18 Champagne Gold | 13
TILE FRAME |  |  | Tile Frame 2 V | Tile Series 2 Gang Panel Frame 2.1, vertical installation, plastic(ivory white, ash gray, champagne gold and space gray) are available. | MPFT-2GFV-NP.18 | 172*86*10.5 | Champagne Gold | MPFT-2GFV-NP.18 Champagne Gold | 5
TILE FRAME |  |  | Tile Frame 3 V | Tile Series 3 Gang Panel Frame 2.1, vertical installation, plastic(ivory white, ash gray, champagne gold and space gray) are available | MPFT-3GFV-NP.18 | 258*86*10.5 | Champagne Gold | MPFT-3GFV-NP.18 Champagne Gold | 8
TILE FRAME |  |  | Tile Frame 4 V | Tile Series 4 Gang Panel Frame 2.1, vertical installation, plastic(ivory white, ash gray, champagne gold and space gray) are available | MPFT-4GFV-NP.18 | 344*86*10.5 | Champagne Gold | MPFT-4GFV-NP.18 Champagne Gold | 13
TILE FRAME |  |  | Tile Frame 1 | Tile Series 1 Gang Panel Frame 2.1 , plastic(ivory white, ash gray, champagne gold and space gray) | MPFT-1GF-NP.18 | 86*86*10.5 | Space Gray | MPFT-1GF-NP.18 Space Gray | 3
TILE FRAME |  |  | Tile Frame 2 H | Tile Series 2 Gang Panel Frame 2.1 , plastic(ivory white, ash gray, champagne gold and space gray) | MPFT-2GFH-NP.18 | 172*86*10.5 | Space Gray | MPFT-2GFH-NP.18 Space Gray | 5
TILE FRAME |  |  | Tile Frame 3 H | Tile Series 3 Gang Panel Frame 2.1, plastic(ivory white, ash gray, champagne gold and space gray) | MPFT-3GFH-NP.18 | 258*86*10.5 | Space Gray | MPFT-3GFH-NP.18 Space Gray | 8
TILE FRAME |  |  | Tile Frame 4 H | Tile Series 4 Gang Panel Frame 2.1, plastic(ivory white, ash gray, champagne gold and space gray) | MPFT-4GFH-NP.18 | 344*86*10.5 | Space Gray | MPFT-4GFH-NP.18 Space Gray | 13
TILE FRAME |  |  | Tile Frame 2 V | Tile Series 2 Gang Panel Frame 2.1, vertical installation, plastic(ivory white, ash gray, champagne gold and space gray) are available. | MPFT-2GFV-NP.18 | 172*86*10.5 | Space Gray | MPFT-2GFV-NP.18 Space Gray | 5
TILE FRAME |  |  | Tile Frame 3 V | Tile Series 3 Gang Panel Frame 2.1, vertical installation, plastic(ivory white, ash gray, champagne gold and space gray) are available | MPFT-3GFV-NP.18 | 258*86*10.5 | Space Gray | MPFT-3GFV-NP.18 Space Gray | 8
TILE FRAME |  |  | Tile Frame 4 V | Tile Series 4 Gang Panel Frame 2.1, vertical installation, plastic(ivory white, ash gray, champagne gold and space gray) are available | MPFT-4GFV-NP.18 | 344*86*10.5 | Space Gray | MPFT-4GFV-NP.18 Space Gray | 13
Panel Power |  |  | PP Source Zigbee | Source-Zigbee interface,Source 7/ Source mini zigbeePower interface, built-in 2CH 10A relay circuit output，input volatage:100 - 240V AC, 50/60Hz, to provide power supply,RJ45 ethernet connection to Souce 7 and source Mini, Support 86*86 mm Size backbox installation | MPFPIS-0203-ZB.27 | 76*76*29.2 | Zigbee | MPFPIS-0203-ZB.27 Zigbee | 65
Panel Power |  |  | PP Source BusPro | Source 7/ Source mini Buspro Power interface, input volatage:18-28V DC, to provide power supply,RJ45 ethernet connection to Souce 7, built-in Buspro interface and 2ch 5A relay output, Support 86*86 mm Size backbox installation | MPWS2R1ETH-BP.18 | 76*76*29.2 | BusPro | MPWS2R1ETH-BP.18 BusPro | 200
Panel Power |  |  | PP Source KNX | Source 7/Source mIni KNX Power interface, input volatage:21-30V DC and Auxiliary power DC24V, to provide power supply,RJ45 ethernet connection to Souce 7, built-in KNX interface and 2ch 5A relay output, Support 86*86 mm Sieze backbox installation | MPWS2R1ETH-KT.18 | 76*76*29.2 | KNX | MPWS2R1ETH-KT.18 KNX | 319
Panel Power |  |  | PP Tile2.1 - 0ch | Panel Power Interface ，provides DC power and communicates to HDL Wall panel,For zigbee Tile Series Panel 2.1 | MPFPIT-1P-ZB.17 | 68.9*68.3*26.6 | 0 Relay | MPFPIT-1P-ZB.17 0 Relay | 17
Panel Power |  |  | PP Tile2.1 - 2ch | Panel Power Interface With 2CH 10A Relay ，For zigbee Tile Series Panel 2.1 | MPFPIT-0210-ZB.17 | 68.9*68.3*26.6 | 2 Relay | MPFPIT-0210-ZB.17 2 Relay | 20
Panel Power |  |  | PP Tile2.1 - 4ch | Panel Power Interface With 4CH 10A Relay ，For zigbee Tile Series Panel 2.1 | MPFPIT-0410-ZB.17 | 68.9*68.3*26.6 | 4 Relay | MPFPIT-0410-ZB.17 4 Relay | 24
Panel Power |  |  | PP Tile2.1 - 5ch | Panel Power Interface With 5CH 5A Relay ，For MPHT-6B-ZB.17 Tile Series Thermostat 2.1 | MPFPIT-0505-ZB.17 | 68.9*68.3*26.6 | 5 Relay | MPFPIT-0505-ZB.17 5 Relay | 30
Panel Power |  |  | Tile Base Frame | Tile Series 1 Gang Panel Base Frame，For Tile Series 2.1 power interface | MPFT-1BF-NP.17 | 80.6 * 86.6 | Base | MPFT-1BF-NP.17 Base | 2
Flush Mount |  |  | FM Relay 3ch10a | 3CH 10A Flush-mounted Switch Actuator，Zigbee 3.0, 3CH, 10A/Ch relay output , magnetic latching relays; 4-channel low-voltage dry contact input, 10mA/CH，compatible with low-voltage dry contact panels/switches. 4CH LED output. | MLR0310-ZB.20 | 50*50*22.8 | 3 Relay | MLR0310-ZB.20 3 Relay | 100
Flush Mount |  |  | FM Relay 2ch5a | 2CH 5A Flush-mounted Switch Actuator ，Zigbee 3.0, 2CH, 5A/Ch relay output , magnetic latching relays; 2-channel high-voltage dry contact input. | MLR0205-ZB.18 | 43.8*46*23.5 | 2 Relay | MLR0205-ZB.18 2 Relay | 75
Flush Mount |  |  | FM Dim 1ch 1.5a | 1CH Flush-mounted Dimming Actuator，Zigbee 3.0, 1CH ,1.5A/CH , 7 CH dry contact input, 7-channel LED output (10mA/CH) . | MPD0101-ZB.10 | 56*50*24 | 1 Dim | MPD0101-ZB.10 1 Dim | 125
Flush Mount |  |  | FM Dim 0-10v | 0-10V Multi-function Dimming Actuator Input ，Zigbee 3.0,voltage: 100-240V AC (50/60Hz), output voltage: 0-10V DC, 3 Ch output (20mA/CH ) . RGB auto-color cycling, CCT/CW mode, dimming gradient, adjustable brightness/color temperature limits. | MD10V03-ZB.10 | 47*45*19 | 0-10v | MD10V03-ZB.10 0-10v | 110
Sensor |  |  | Water Detector | Water Detector zigbee， Zigbee 3.0， detect the state of flooding in certain environment. Operating Voltage: DC 3V ,with CR2032 coin battery,Water leakage detection with auto-alert, low-voltage monitoring alert, scheduled online signal transmission to gateway. | MSW01/M-ZB.10 | Φ50*18mm | Water | MSW01/M-ZB.10 Water | 45
Sensor |  |  | Ceiling PIR Sensor | Ceiling-mounted Motion Sensor, Zigbee 3.0， With 1 ch output realy 3A , includes PIR motion sensor, LUX sensor ，Input Voltage：100–240V AC (50/60Hz)， Support Ceiling-mounted installation ， Standby Power Consumption：2W，infrared Detection Range：Φ7.5m (when installed at 3m height) | MSPIR01-ZB.10 | Φ76.5*Φ57.2*61.4 | PIR | MSPIR01-ZB.10 PIR | 88
Sensor |  |  | Door Magnetic Sensor | Door Magnetic Sensor zigbee ,Operating Voltage: DC 3V ， with CR2032 coin battery , detects the opening/closing of doors, windows, electrical appliances, furniture cabinet doors drawers and other objects in time. | MSDC01/M-ZB.10 | 52.6*26.5*13.8mm | Door | MSDC01/M-ZB.10 Door | 43
Sensor |  |  | AirKit Air Quality | Airkit Mini Air Quality Sensor， Zigbee 3.0, input voltage AC 100~240VAC，Real time monitoring of PM2.5 concentration, temperature, and humidity parameters in the air. Remote data viewing and intelligent management can be achieved through a mobile app. | MSTHCFM25-ZB.10 | Φ100*Φ60*50 | Air | MSTHCFM25-ZB.10 Air | 180
Sensor |  |  | Emergency SOS | Emergency Panel，Operating Voltage: DC 3V ， with CR2450 coin battery ， support online notification by App | MBU01/HM-ZB.10 | Φ62.05*H13.9 | SOS | MBU01/HM-ZB.10 SOS | 98
Climate |  |  | VRV/VRF Digital AC Gateway | Digital AC Gateway VRV/VRF, Zigbee 3.0 ,The VRV/VRF air conditioning gateway，enables mutual control between Zigbee systems and multi-split AC systems, integrating them into smart home networks. It supports over 20 brands including Daikin, Hitachi, Toshiba, Mitsubishi Electric, Hisense, Haier, Panasonic, York, Mitsubishi Heavy Industries, Midea, LG, AUX, Bosch, Gree, TICA, Samsung, Chigo, Trane, Carrier, and McQuay etc. power supply specification is DC 12V | MAC-GW-ZB.20 | 100*86*28 | VRF/VRV | MAC-GW-ZB.20 VRF/VRV | 150
Climate |  |  | LINK IR Emitter | LINK IR Emitter ,Link protocal ,Operating Voltage: 5V DC (via USB Type-C),it supports Bluetooth network connection, USB, Type-C power supply. It supports code library storage for up to 10 infrared home appliances, infrared code learning and control, can achieve control of most infrared home appliances such as air conditioning, TV, fan, set-top box, speakers, etc. | MIR01R-LK.10 | 65*65*28.2 | IR | MIR01R-LK.10 IR | 99
Climate |  |  | Radiator Valve | Zigbee 3.0 Smart Thermostatic Radiator Valve，Centralized Heating control vavle, up to 16 pcs valve suppoted by one gateway, M30 x 1.5mm installation, Linear travel: 4.3mm, temperature regulation precison: 0.5 °C with Anti-scale, Child Lock by default, Power Supply: 3x 1.5 V alkaline AA batteries, | MIGT05.19 | 81*49.5*53 | Valve | MIGT05.19 Valve | 75
Shading |  |  | Zigbee Blind Motor | Blinds Motor Zigbee, input voltage AC 220~240VAC（50Hz),Up/Down, stop, percentage control, High-accuracy position limit,Overheat and overload protection, Flame-retardant material for low fire risk,Internal structure is sealed and lubricated for low noise and vibration. | MVSM35B-ZB.20 | 35*528mm | FULL | MVSM35B-ZB.20 FULL | 265 |  | Zigbee Blind Motor Track 2.6 Meters
Shading |  |  | Zigbee Blind Motor | Blinds Motor Zigbee, input voltage AC 220~240VAC（50Hz),Up/Down, stop, percentage control, High-accuracy position limit,Overheat and overload protection, Flame-retardant material for low fire risk,Internal structure is sealed and lubricated for low noise and vibration. | MVSM35B-ZB.20 | 35*528mm |  | MVSM35B-ZB.20 | 265
Shading |  |  | Blind Motor Tube | Blind Motor Track ,Tube for Tubular Blind Motor, Do NOT support segmented connection,Maximum length: 2.6meters.( price for one meter) | Zigbee Blind Motor Track | / |  | Zigbee Blind Motor Track | 20
Shading |  |  | Blind Motor Tube | Blind Motor Track ,Tube for Tubular Blind Motor, Do NOT support segmented connection,Maximum length: 2.6meters.( price for one meter) | Zigbee Blind Motor Track | / | 2.6 Meters | Zigbee Blind Motor Track 2.6 Meters | 52
Shading |  |  | Curtain Remote Control | Curtain Remote Controller, voltage: 3.3V button cell, can control 2 motors， support MVSM35B-ZB.20 | YR2188 | / | 6 motors | YR2188 6 motors | 25
Shading |  |  | Zigbee Curtain Motor | Curtain Motor Zigbee , input voltage AC 110-240V (50/60Hz),Rated power 22W, open, stop, close,percentage control, manual control and remote control are available, support manual running when power off, Motor torque 1.2 N·m, Maximum weight capacity: 50kg. Motor sound level: ＜35dB at silent mode,IP41 | MWWSCMT-ZB.20 | 283*71*50.6 | FULL | MWWSCMT-ZB.20 FULL | 98 | MWWSCMT-DG.20 5 Meters | MWWSCMT-CDX.20
Shading |  |  | Zigbee Curtain Motor | Curtain Motor Zigbee , input voltage AC 110-240V (50/60Hz),Rated power 22W, open, stop, close,percentage control, manual control and remote control are available, support manual running when power off, Motor torque 1.2 N·m, Maximum weight capacity: 50kg. Motor sound level: ＜35dB at silent mode,IP41 | MWWSCMT-ZB.20 | 283*71*50.6 |  | MWWSCMT-ZB.20 | 98
Shading |  |  | Curtain Track Gear | Gear Box ，1PCS＝2PCS Gear Box | MWWSCMT-CDX.20 | / |  | MWWSCMT-CDX.20 | 8
Shading |  |  | Curtain Track Length | Curtain Track , is made of aluminum alloy with a wall thickness of 2mm and an ivory white lubricating coating. Support segmented connection, Maximum length: 6meters. | MWWSCMT-DG.20 | / |  | MWWSCMT-DG.20 | 30
Shading |  |  | Curtain Track Length | Curtain Track , is made of aluminum alloy with a wall thickness of 2mm and an ivory white lubricating coating. Support segmented connection, Maximum length: 6meters. | MWWSCMT-DG.20 | / | 5 Meters | MWWSCMT-DG.20 5 Meters | 150
Shading |  |  | 1ch Remote | 1 Channel Curtain Remote Controller ,Battery Requirement: 1 CR2032 battery， Number of Transmitting Channels: 1，Support MWWSCMT-ZB.20 | MWWSCMT-YK.20 | / | 1 motor | MWWSCMT-YK.20 1 motor | 22
Shading |  |  | 2ch Remote | 2 Channel Remote Controller ,Battery Requirement: 1 CR2032 battery， Number of Transmitting Channels: 2 ，Support MWWSCMT-ZB.20 | MWWSCMT-YK2.20 | / | 2 motors | MWWSCMT-YK2.20 2 motors | 25
Shading |  |  | 5ch Remote | 5 Channel Curtain Remote Controller ,Battery Requirement: 1 CR2032 battery， Number of Transmitting Channels: 5 Support MWWSCMT-ZB.20 | MWWSCMT-YK5.20 | / | 5 motors | MWWSCMT-YK5.20 5 motors | 27